## Table compare
CAS | Chemical | Type of Observation | v o c | mutagen | GIABS | ABS | Csat (mg/kg) | RfDo (mg/kg-day) | k e y_2 | RfCi (mg/m3) | k e y_3 | SFO (mg/kg-day)-1 | k e y | IUR (ug/m3)-1 | k e y_1 | Resident Soil (mg/kg) | key | Industrial Soil (mg/kg) | key_1 | Resident Air (ug/m3) | key_2 | Industrial Air (ug/m3) | key_3 | Tapwater (ug/L) | key_4 | MCL (ug/L) | Risk-based SSL (mg/kg) | MCL-based SSL (mg/kg)
75-85-4 | Amyl Alcohol, tert- | Fall NOV2013 | V |  | 1 |  | 13700 |  |  | 0.003 | X |  |  |  |  | 88 | n | 370 | n | 3.1 | n | 13 | n | 6.3 | n |  | 0.0013
92-52-4 | Biphenyl, 1,1'- | Spring MAY2013 | V |  | 1 |  |  | 0.05 | I | 0.0004 | X | 0.008 | X |  |  | 51 | n | 210 | n | 0.42 | n | 1.8 | n | 0.83 | n |  | 0.0087
92-52-4 | Biphenyl, 1,1'- | Fall NOV2013 | V |  | 1 |  |  | 0.5 | I | 0.0004 | X | 0.008 | I |  |  | 51 | n | 210 | n | 0.42 | n | 1.8 | n | 0.83 | n |  | 0.0087
. | Biphenyl, 1,1'- | Change Effect | [5 empty] | 0.45 |  |  |  |  | X.
128-37-0 | Butylated hydroxytoluene | Fall NOV2013 |  |  | 1 | 0.1 |  | 0.3 | P |  |  | 0.0036 | P |  |  | 140 | c | 480 | c |  |  |  |  | 2.9 | c |  | 0.086
105-60-2 | Caprolactam | Spring MAY2013 |  |  | 1 | 0.1 |  | 0.5 | I | [6 empty] | 31000 | n | 310000 | nm |  |  |  |  | 7700 | n |  | 1.9
105-60-2 | Caprolactam | Fall NOV2013 |  |  | 1 | 0.1 |  | 0.5 | I | 0.0022 | C |  |  |  |  | 30000 | n | 300000 | nm | 2.3 | n | 9.6 | n | 7700 | n |  | 1.9
. | Caprolactam | Change Effect | [8 empty] | X. |  |  |  |  | -1000 |  | -10000 |  |  | X. |  | X.
132-65-0 | Dibenzothiophene | Fall NOV2013 | V |  | 1 |  |  | 0.01 | X | [6 empty] | 780 | n | 10000 | n |  |  |  |  | 48 | n |  | 0.88
119-90-4 | Dimethoxybenzidine, 3,3'- | Spring MAY2013 |  |  | 1 | 0.1 | [5 empty] | 0.014 | H |  |  | 35 | c | 120 | c |  |  |  |  | 4.7 | c |  | 0.0057
119-90-4 | Dimethoxybenzidine, 3,3'- | Fall NOV2013 |  |  | 1 | 0.1 | [5 empty] | 1.6 | P |  |  | 0.3 | c | 1.1 | c |  |  |  |  | 0.041 | c |  | 5e-05
. | Dimethoxybenzidine, 3,3'- | Change Effect | [9 empty] | 1.586 | X. |  |  | -34.7 |  | -118.9 | [5 empty] | -4.659 |  |  | -0.00565
25321-14-6 | Dinitrotoluene, Technical grade | Spring MAY2013 |  |  | 1 | 0.1 |  | 0.005 | X |  |  | 0.45 | X |  |  | 1.1 | c | 3.8 | c |  |  |  |  | 0.14 | c |  | 0.00019
25321-14-6 | Dinitrotoluene, Technical grade | Fall NOV2013 |  |  | 1 | 0.1 |  | 0.0009 | X |  |  | 0.45 | X |  |  | 1.1 | c* | 3.8 | c |  |  |  |  | 0.14 | c* |  | 0.00019
. | Dinitrotoluene, Technical grade | Change Effect | [5 empty] | -0.0041 | [8 empty] | .X | [7 empty] | .X
123-91-1 | Dioxane, 1,4- | Spring MAY2013 |  |  | 1 | 0.1 |  | 0.03 | I | 0.11 | A | 0.1 | I | 7.7e-06 | C | 4.9 | c | 17 | c | 0.32 | c | 1.6 | c | 0.67 | c |  | 0.00014
123-91-1 | Dioxane, 1,4- | Fall NOV2013 |  |  | 1 | 0.1 |  | 0.03 | I | 0.03 | I | 0.1 | I | 5e-06 | I | 4.9 | c | 17 | c | 0.49 | c* | 2.5 | c* | 0.67 | c |  | 0.00014
. | Dioxane, 1,4- | Change Effect | [7 empty] | -0.08 | X. |  |  |  | X. |  |  |  |  | 0.17 | .X | 0.9 | .X
110-80-5 | Ethoxyethanol, 2- | Spring MAY2013 |  |  | 1 | 0.1 |  | 0.4 | H | 0.2 | I |  |  |  |  | 24000 | n | 250000 | nm | 210 | n | 880 | n | 6200 | n |  | 1.3
110-80-5 | Ethoxyethanol, 2- | Fall NOV2013 |  |  | 1 | 0.1 |  | 0.09 | P | 0.2 | I |  |  |  |  | 5500 | n | 55000 | n | 210 | n | 880 | n | 1400 | n |  | 0.28
. | Ethoxyethanol, 2- | Change Effect | [5 empty] | -0.31 | X. | [6 empty] | -18500 |  | -195000 | .X |  |  |  |  | -4800 |  |  | -1.02
141-78-6 | Ethyl Acetate | Spring MAY2013 | V |  | 1 |  | 10800 | 0.9 | I | [6 empty] | 70000 | ns | 920000 | nms |  |  |  |  | 14000 | n |  | 2.9
141-78-6 | Ethyl Acetate | Fall NOV2013 | V |  | 1 |  | 10800 | 0.9 | I | 0.07 | P |  |  |  |  | 670 | n | 2800 | n | 73 | n | 310 | n | 140 | n |  | 0.031
. | Ethyl Acetate | Change Effect | [8 empty] | X. |  |  |  |  | -69330 | .X | -917200 | .XX. |  | X. |  | X. | -13860 |  |  | -2.869
75-00-3 | Ethyl Chloride | Spring MAY2013 | V |  | 1 |  | 2120 |  |  | 10 | I |  |  |  |  | 15000 | ns | 61000 | ns | 10000 | n | 44000 | n | 21000 | n |  | 5.9
75-00-3 | Ethyl Chloride (Chloroethane) | Fall NOV2013 | V |  | 1 |  | 2120 |  |  | 10 | I |  |  |  |  | 15000 | ns | 61000 | ns | 10000 | n | 44000 | n | 21000 | n |  | 5.9
67-56-1 | Methanol | Spring MAY2013 |  |  | 1 | 0.1 |  | 0.5 | I | 4 | C |  |  |  |  | 31000 | n | 310000 | nm | 4200 | n | 18000 | n | 7800 | n |  | 1.6
67-56-1 | Methanol | Fall NOV2013 |  |  | 1 | 0.1 |  | 2 | I | 20 | I |  |  |  |  | 120000 | nm | 1200000 | nm | 21000 | n | 88000 | n | 31000 | n |  | 6.3
. | Methanol | Change Effect | [5 empty] | 1.5 |  | 16 | X. |  |  |  |  | 89000 | .X | 890000 |  | 16800 |  | 70000 |  | 23200 |  |  | 4.7
75-52-5 | Nitromethane | Spring MAY2013 | V |  | 1 |  | 18000 |  |  | 0.02 | P |  |  | 9e-06 | P | 4.9 | c* | 25 | c* | 0.27 | c* | 1.4 | c* | 0.54 | c* |  | 0.00012
75-52-5 | Nitromethane | Fall NOV2013 | V |  | 1 |  | 18000 |  |  | 0.005 | P |  |  | 8.8e-06 | P | 5 | c* | 25 | c* | 0.28 | c* | 1.4 | c* | 0.55 | c* |  | 0.00012
. | Nitromethane | Change Effect | [7 empty] | -0.015 | [5 empty] | 0.1 |  |  |  | 0.01 |  |  |  | 0.01
111-84-2 | Nonane, n- | Spring MAY2013 | V |  | 1 |  | 6.86 | 0.0003 | X | 0.2 | P |  |  |  |  | 21 | ns | 230 | ns | 210 | n | 880 | n | 4.6 | n |  | 0.066
111-84-2 | Nonane, n- | Fall NOV2013 | V |  | 1 |  | 6.86 | 0.0003 | X | 0.02 | P |  |  |  |  | 12 | ns | 74 | ns | 21 | n | 88 | n | 4.2 | n |  | 0.06
. | Nonane, n- | Change Effect | [7 empty] | -0.18 | [5 empty] | -9 |  | -156 |  | -189 |  | -792 |  | -0.4 |  |  | -0.006
2691-41-0 | Octahydro-1,3,5,7-tetranitro-1,3,5,7-tetra (HMX) | Spring MAY2013 |  |  | 1 | 0.006 |  | 0.05 | I | [6 empty] | 3800 | n | 49000 | n |  |  |  |  | 780 | n |  | 0.99
2691-41-0 | Octahydro-1,3,5,7-tetranitro-1,3,5,7-tetrazocine (HMX) | Fall NOV2013 |  |  | 1 | 0.006 |  | 0.05 | I | [6 empty] | 3800 | n | 49000 | n |  |  |  |  | 780 | n |  | 0.99
479-45-8 | Tetryl (Trinitrophenylmethylnitramine) | Spring MAY2013 |  |  | 1 | 0.1 |  | 0.004 | P | [6 empty] | 240 | n | 2500 | n |  |  |  |  | 61 | n |  | 0.58
479-45-8 | Tetryl (Trinitrophenylmethylnitramine) | Fall NOV2013 |  |  | 1 | 0.1 |  | 0.002 | P | [6 empty] | 120 | n | 1200 | n |  |  |  |  | 31 | n |  | 0.29
. | Tetryl (Trinitrophenylmethylnitramine) | Change Effect | [5 empty] | -0.002 | [7 empty] | -120 |  | -1300 | [5 empty] | -30 |  |  | -0.29
NA | Total Petroleum Hydrocarbons (Aliphatic High) | Fall NOV2013 |  |  | 1 | 0.1 |  | 3 | P | [6 empty] | 180000 | nm | 1800000 | nm |  |  |  |  | 47000 | n |  | 1900
NA | Total Petroleum Hydrocarbons (Aliphatic Low) | Fall NOV2013 | V |  | 1 |  | 141 |  |  | 0.6 | P |  |  | 1.9e-07 | P | 11 | c* | 58 | c* | 13 | c* | 65 | c* | 26 | c* |  | 0.18
NA | Total Petroleum Hydrocarbons (Aliphatic Medium) | Fall NOV2013 | V |  | 1 |  | 6.86 | 0.01 | P | 0.1 | P |  |  | 4.5e-06 | P | 0.61 | c | 3.1 | c | 0.54 | c | 2.7 | c | 1.1 | c* |  | 0.015
NA | Total Petroleum Hydrocarbons (Aromatic High) | Fall NOV2013 |  |  | 1 | 0.1 |  | 0.04 | P |  |  | 7.3 | P |  |  | 0.067 | c | 0.24 | c |  |  |  |  | 0.0092 | c |  | 0.001
NA | Total Petroleum Hydrocarbons (Aromatic Low) | Fall NOV2013 | V |  | 1 |  | 1820 | 0.004 | P | 0.03 | P | 0.055 | P | 7.8e-06 | P | 1.1 | c* | 5.4 | c* | 0.31 | c | 1.6 | c* | 0.39 | c* |  | 0.0002
NA | Total Petroleum Hydrocarbons (Aromatic Medium) | Fall NOV2013 | V |  | 1 |  |  | 0.004 | P | 0.003 | P |  |  |  |  | 110 | n | 630 | n | 3.1 | n | 13 | n | 5.2 | n |  | 0.022