## Table compare
CAS | Chemical | Type of Observation | v o l | muta- gen | GIABS | ABS | Csat (mg/kg) | RfDo (mg/kg-day) | k e y_2 | RfCi (mg/m3) | k e y_3 | SFO (mg/kg-day)-1 | k e y | IUR (ug/m3)-1 | k e y_1 | Resident Soil (mg/kg) | key | Industrial Soil (mg/kg) | key_1 | Resident Air (ug/m3) | key_2 | Industrial Air (ug/m3) | key_3 | Tapwater (ug/L) | key_4 | MCL (ug/L) | Risk-based SSL (mg/kg) | MCL-based SSL (mg/kg)
1596-84-5 | ALAR | Spring 2015 |  |  | 1 | 0.1 |  | 0.15 | I |  |  | 0.018 | C | 5.1e-06 | C | 30 | c | 130 | c | 0.55 | c | 2.4 | c | 4.3 | c |  | 0.00095
75-86-5 | Acetone Cyanohydrin | Spring 2015 | V |  | 1 |  | 106000 |  |  | 0.002 | X |  |  |  |  | 50 | n | 210 | n | 2.1 | n | 8.8 | n | 4.2 | n |  | 0.00084
75-86-5 | Acetone Cyanohydrin | Fall 2015 |  |  | 1 | 0.1 |  |  |  | 0.002 | X |  |  |  |  | 2800000 | nm | 12000000 | nm | 2.1 | n | 8.8 | n
. | Acetone Cyanohydrin | Change Effect | X. | [12 empty] | 2799950 | .X | 11999790 | .X | [5 empty] | X.
15972-60-8 | Alachlor | Spring 2015 |  |  | 1 | 0.1 |  | 0.01 | I |  |  | 0.056 | C |  |  | 9.7 | c* | 41 | c |  |  |  |  | 1 | c | 2 | 0.00086 | 0.0016
15972-60-8 | Alachlor | Fall 2015 |  |  | 1 | 0.1 |  | 0.01 | I |  |  | 0.056 | C |  |  | 9.7 | c* | 41 | c |  |  |  |  | 1.1 | c | 2 | 0.00087 | 0.0016
. | Alachlor | Change Effect | [21 empty] | 0.1
74223-64-6 | Ally | Spring 2015 |  |  | 1 | 0.1 |  | 0.25 | I | [6 empty] | 16000 | n | 210000 | nm |  |  |  |  | 4900 | n |  | 1.9
67485-29-4 | Amdro | Spring 2015 |  |  | 1 | 0.1 |  | 0.0003 | I | [6 empty] | 19 | n | 250 | n |  |  |  |  | 5.9 | n |  | 2100
11071-15-1 | Antimony Potassium Tartrate | Spring 2015 |  |  | 0.15 |  |  | 0.0009 | H | [6 empty] | 70 | n | 1100 | n |  |  |  |  | 18 | n
74115-24-5 | Apollo | Spring 2015 |  |  | 1 | 0.1 |  | 0.013 | I | [6 empty] | 820 | n | 11000 | n |  |  |  |  | 230 | n |  | 14
140-57-8 | Aramite | Spring 2015 |  |  | 1 | 0.1 |  | 0.05 | H |  |  | 0.025 | I | 7.1e-06 | I | 22 | c | 92 | c | 0.4 | c | 1.7 | c | 1.3 | c |  | 0.015
76578-14-8 | Assure | Spring 2015 |  |  | 1 | 0.1 |  | 0.009 | I | [6 empty] | 570 | n | 7400 | n |  |  |  |  | 120 | n |  | 1.9
492-80-8 | Auramine | Spring 2015 |  |  | 1 | 0.1 | [5 empty] | 0.88 | C | 0.00025 | C | 0.62 | c | 2.6 | c | 0.011 | c | 0.049 | c | 0.066 | c |  | 0.0006
492-80-8 | Auramine | Fall 2015 |  |  | 1 | 0.1 | [5 empty] | 0.88 | C | 0.00025 | C | 0.62 | c | 2.6 | c | 0.011 | c | 0.049 | c | 0.067 | c |  | 0.00061
. | Auramine | Change Effect | [21 empty] | 0.001
86-50-0 | Azinphos-methyl | Fall 2015 |  |  | 1 | 0.1 |  | 0.003 | A | 0.01 | A |  |  |  |  | 190 | n | 2500 | n | 10 | n | 44 | n | 56 | n |  | 0.017
114-26-1 | Baygon | Spring 2015 |  |  | 1 | 0.1 |  | 0.004 | I | [6 empty] | 250 | n | 3300 | n |  |  |  |  | 78 | n |  | 0.025
43121-43-3 | Bayleton | Spring 2015 |  |  | 1 | 0.1 |  | 0.03 | I | [6 empty] | 1900 | n | 25000 | n |  |  |  |  | 550 | n |  | 0.44
68359-37-5 | Baythroid | Spring 2015 |  |  | 1 | 0.1 |  | 0.025 | I | [6 empty] | 1600 | n | 21000 | n |  |  |  |  | 120 | n |  | 31
1861-40-1 | Benefin | Spring 2015 | V |  | 1 |  |  | 0.3 | I | [6 empty] | 23000 | n | 350000 | nm |  |  |  |  | 1700 | n |  | 56
1861-40-1 | Benfluralin | Fall 2015 | V |  | 1 |  |  | 0.3 | I | [6 empty] | 23000 | n | 350000 | nm |  |  |  |  | 1700 | n |  | 56
83055-99-6 | Bensulfuron-methyl | Fall 2015 |  |  | 1 | 0.1 |  | 0.2 | I | [6 empty] | 13000 | n | 160000 | nm |  |  |  |  | 3900 | n |  | 1
71-43-2 | Benzene | Spring 2015 | V |  | 1 |  | 1820 | 0.004 | I | 0.03 | I | 0.055 | I | 7.8e-06 | I | 1.2 | c* | 5.1 | c* | 0.36 | c* | 1.6 | c* | 0.45 | c* | 5 | 0.00023 | 0.0026
71-43-2 | Benzene | Fall 2015 | V |  | 1 |  | 1820 | 0.004 | I | 0.03 | I | 0.055 | I | 7.8e-06 | I | 1.2 | c* | 5.1 | c* | 0.36 | c* | 1.6 | c* | 0.46 | c* | 5 | 0.00023 | 0.0026
. | Benzene | Change Effect | [21 empty] | 0.01
98-07-7 | Benzotrichloride | Spring 2015 | V |  | 1 |  | 324 |  |  |  |  | 13 | I |  |  | 0.053 | c | 0.25 | c |  |  |  |  | 0.0029 | c |  | 6.5e-06
98-07-7 | Benzotrichloride | Fall 2015 | V |  | 1 |  | 324 |  |  |  |  | 13 | I |  |  | 0.053 | c | 0.25 | c |  |  |  |  | 0.003 | c |  | 6.6e-06
. | Benzotrichloride | Change Effect | [21 empty] | 0.0001
141-66-2 | Bidrin | Spring 2015 |  |  | 1 | 0.1 |  | 0.0001 | I | [6 empty] | 6.3 | n | 82 | n |  |  |  |  | 2 | n |  | 0.00047
108-60-1 | Bis(2-chloro-1-methylethyl) ether | Spring 2015 | V |  | 1 |  | 1020 | 0.04 | I |  |  | 0.07 | H | 1e-05 | H | 4.9 | c | 22 | c | 0.28 | c | 1.2 | c | 0.36 | c |  | 0.00013
108-60-1 | Bis(2-chloro-1-methylethyl) ether | Fall 2015 | V |  | 1 |  | 1020 | 0.04 | I | [6 empty] | 3100 | ns | 47000 | ns |  |  |  |  | 710 | n |  | 0.26
. | Bis(2-chloro-1-methylethyl) ether | Change Effect | [10 empty] | X. |  | X. | 3095.1 | XX | 46978 | XX |  | X. |  | X. | 709.64 | X. |  | 0.25987
75-27-4 | Bromodichloromethane | Spring 2015 | V |  | 1 |  | 931 | 0.02 | I |  |  | 0.062 | I | 3.7e-05 | C | 0.29 | c | 1.3 | c | 0.076 | c | 0.33 | c | 0.13 | c | 8.0E+01(F) | 3.6e-05 | 0.022
75-27-4 | Bromodichloromethane | Fall 2015 | V |  | 1 |  | 932 | 0.02 | I |  |  | 0.062 | I | 3.7e-05 | C | 0.29 | c | 1.3 | c | 0.076 | c | 0.33 | c | 0.13 | c | 8.0E+01(F) | 3.6e-05 | 0.022
. | Bromodichloromethane | Change Effect |  |  |  |  | 1
85-68-7 | Butyl Benzyl Phthalate | Fall 2015 |  |  | 1 | 0.1 |  | 0.2 | I |  |  | 0.0019 | P |  |  | 290 | c* | 1200 | c |  |  |  |  | 16 | c |  | 0.24
85-68-7 | Butyl Benzyl Phthlate | Spring 2015 |  |  | 1 | 0.1 |  | 0.2 | I |  |  | 0.0019 | P |  |  | 290 | c* | 1200 | c |  |  |  |  | 16 | c |  | 0.23
25013-16-5 | Butylated hydroxyanisole | Spring 2015 |  |  | 1 | 0.1 | [5 empty] | 0.0002 | C | 5.7e-08 | C | 2700 | c | 11000 | c | 49 | c | 220 | c | 240 | c |  | 0.45
25013-16-5 | Butylated hydroxyanisole | Fall 2015 |  |  | 1 | 0.1 | [5 empty] | 0.0002 | C | 5.7e-08 | C | 2700 | c | 11000 | c | 49 | c | 220 | c | 150 | c |  | 0.29
. | Butylated hydroxyanisole | Change Effect | [21 empty] | -90 |  |  | -0.16
128-37-0 | Butylated hydroxytoluene | Spring 2015 |  |  | 1 | 0.1 |  | 0.3 | P |  |  | 0.0036 | P |  |  | 150 | c | 640 | c |  |  |  |  | 3.3 | c |  | 0.097
128-37-0 | Butylated hydroxytoluene | Fall 2015 |  |  | 1 | 0.1 |  | 0.3 | P |  |  | 0.0036 | P |  |  | 150 | c | 640 | c |  |  |  |  | 3.4 | c |  | 0.1
. | Butylated hydroxytoluene | Change Effect | [21 empty] | 0.1 |  |  | 0.003
75-60-5 | Cacodylic Acid | Spring 2015 |  |  | 1 | 0.1 |  | 0.02 | A | [6 empty] | 1300 | n | 16000 | n |  |  |  |  | 400 | n
75-60-5 | Cacodylic Acid | Fall 2015 |  |  | 1 | 0.1 |  | 0.02 | A | [6 empty] | 1300 | n | 16000 | n |  |  |  |  | 400 | n |  | 0.11
. | Cacodylic Acid | Change Effect
56-23-5 | Carbon Tetrachloride | Spring 2015 | V |  | 1 |  | 458 | 0.004 | I | 0.1 | I | 0.07 | I | 6e-06 | I | 0.65 | c | 2.9 | c | 0.47 | c | 2 | c | 0.45 | c | 5 | 0.00018 | 0.0019
56-23-5 | Carbon Tetrachloride | Fall 2015 | V |  | 1 |  | 458 | 0.004 | I | 0.1 | I | 0.07 | I | 6e-06 | I | 0.65 | c | 2.9 | c | 0.47 | c | 2 | c | 0.46 | c | 5 | 0.00018 | 0.0019
. | Carbon Tetrachloride | Change Effect | [21 empty] | 0.01
463-58-1 | Carbonyl Sulfide | Fall 2015 | V |  | 1 |  | 5890 |  |  | 0.1 | P |  |  |  |  | 67 | n | 280 | n | 100 | n | 440 | n | 210 | n |  | 0.51
126-99-8 | Chloro-1,3-butadiene, 2- | Spring 2015 | V |  | 1 |  | 751 | 0.02 | H | 0.02 | I |  |  | 0.0003 | I | 0.01 | c | 0.044 | c | 0.0094 | c | 0.041 | c | 0.019 | c |  | 9.8e-06
126-99-8 | Chloro-1,3-butadiene, 2- | Fall 2015 | V |  | 1 |  | 786 | 0.02 | H | 0.02 | I |  |  | 0.0003 | I | 0.01 | c | 0.044 | c | 0.0094 | c | 0.041 | c | 0.019 | c |  | 9.8e-06
. | Chloro-1,3-butadiene, 2- | Change Effect |  |  |  |  | 35
95-69-2 | Chloro-2-methylaniline, 4- | Spring 2015 |  |  | 1 | 0.1 |  | 0.003 | X |  |  | 0.1 | P | 7.7e-05 | C | 5.4 | c* | 23 | c | 0.036 | c | 0.16 | c | 0.69 | c* |  | 0.00039
95-69-2 | Chloro-2-methylaniline, 4- | Fall 2015 |  |  | 1 | 0.1 |  | 0.003 | X |  |  | 0.1 | P | 7.7e-05 | C | 5.4 | c* | 23 | c | 0.036 | c | 0.16 | c | 0.7 | c* |  | 0.0004
. | Chloro-2-methylaniline, 4- | Change Effect | [21 empty] | 0.01
107-20-0 | Chloroacetaldehyde, 2- | Spring 2015 | V |  | 1 |  | 28300 |  |  |  |  | 0.27 | X |  |  | 2.6 | c | 12 | c |  |  |  |  | 0.29 | c |  | 5.8e-05
107-20-0 | Chloroacetaldehyde, 2- | Fall 2015 | V |  | 1 |  | 11800 |  |  |  |  | 0.27 | X |  |  | 2.6 | c | 12 | c |  |  |  |  | 0.29 | c |  | 5.8e-05
. | Chloroacetaldehyde, 2- | Change Effect |  |  |  |  | -16500
79-11-8 | Chloroacetic Acid | Spring 2015 |  |  | 1 | 0.1 |  | 0.002 | H | [6 empty] | 130 | n | 1600 | n |  |  |  |  | 40 | n | 60 | 0.0081 | 0.012
79-11-8 | Chloroacetic Acid | Fall 2015 |  |  | 1 | 0.1 | [19 empty] | 60 |  | 0.012
. | Chloroacetic Acid | Change Effect | [6 empty] | X. | [7 empty] | X. |  | X. | [5 empty] | X.
106-47-8 | Chloroaniline, p- | Spring 2015 |  |  | 1 | 0.1 |  | 0.004 | I |  |  | 0.2 | P |  |  | 2.7 | c* | 11 | c |  |  |  |  | 0.36 | c |  | 0.00016
106-47-8 | Chloroaniline, p- | Fall 2015 |  |  | 1 | 0.1 |  | 0.004 | I |  |  | 0.2 | P |  |  | 2.7 | c* | 11 | c |  |  |  |  | 0.37 | c |  | 0.00016
. | Chloroaniline, p- | Change Effect | [21 empty] | 0.01
98-56-6 | Chlorobenzotrifluoride, 4- | Spring 2015 | V |  | 1 |  | 117 | 0.003 | P | 0.3 | P |  |  |  |  | 210 | ns | 2500 | ns | 310 | n | 1300 | n | 35 | n |  | 0.12
98-56-6 | Chlorobenzotrifluoride, 4- | Fall 2015 | V |  | 1 |  | 290 | 0.003 | P | 0.3 | P |  |  |  |  | 210 | n | 2500 | ns | 310 | n | 1300 | n | 35 | n |  | 0.12
. | Chlorobenzotrifluoride, 4- | Change Effect |  |  |  |  | 173 | [9 empty] | .X
107-30-2 | Chloromethyl Methyl Ether | Spring 2015 | V |  | 1 |  | 25800 |  |  |  |  | 2.4 | C | 0.00069 | C | 0.02 | c | 0.089 | c | 0.0041 | c | 0.018 | c | 0.0065 | c |  | 1.4e-06
107-30-2 | Chloromethyl Methyl Ether | Fall 2015 | V |  | 1 |  | 9320 |  |  |  |  | 2.4 | C | 0.00069 | C | 0.02 | c | 0.089 | c | 0.0041 | c | 0.018 | c | 0.0065 | c |  | 1.4e-06
. | Chloromethyl Methyl Ether | Change Effect |  |  |  |  | -16480
88-73-3 | Chloronitrobenzene, o- | Spring 2015 |  |  | 1 | 0.1 |  | 0.003 | P | 1e-05 | X | 0.3 | P |  |  | 1.8 | c | 7.7 | c | 0.01 | n | 0.044 | n | 0.23 | c |  | 0.00022
88-73-3 | Chloronitrobenzene, o- | Fall 2015 |  |  | 1 | 0.1 |  | 0.003 | P | 1e-05 | X | 0.3 | P |  |  | 1.8 | c | 7.7 | c | 0.01 | n | 0.044 | n | 0.24 | c |  | 0.00022
. | Chloronitrobenzene, o- | Change Effect | [21 empty] | 0.01
1897-45-6 | Chlorothalonil | Spring 2015 |  |  | 1 | 0.1 |  | 0.015 | I |  |  | 0.0031 | C | 8.9e-07 | C | 180 | c** | 740 | c* | 3.2 | c | 14 | c | 22 | c* |  | 0.049
1897-45-6 | Chlorothalonil | Fall 2015 |  |  | 1 | 0.1 |  | 0.015 | I |  |  | 0.0031 | C | 8.9e-07 | C | 180 | c** | 740 | c* | 3.2 | c | 14 | c | 22 | c* |  | 0.05
. | Chlorothalonil | Change Effect | [24 empty] | 0.001
1861-32-1 | Chlorthal-dimethyl | Fall 2015 |  |  | 1 | 0.1 |  | 0.01 | I | [6 empty] | 630 | n | 8200 | n |  |  |  |  | 120 | n |  | 0.15
74115-24-5 | Clofentezine | Fall 2015 |  |  | 1 | 0.1 |  | 0.013 | I | [6 empty] | 820 | n | 11000 | n |  |  |  |  | 230 | n |  | 14
1319-77-3 | Cresols | Spring 2015 |  |  | 1 | 0.1 |  | 0.1 | A | 0.6 | C |  |  |  |  | 6300 | n | 82000 | n | 630 | n | 2600 | n | 1900 | n |  | 1.5
1319-77-3 | Cresols | Fall 2015 |  |  | 1 | 0.1 |  | 0.1 | A | 0.6 | C |  |  |  |  | 6300 | n | 82000 | n | 630 | n | 2600 | n | 1500 | n |  | 1.3
. | Cresols | Change Effect | [21 empty] | -400 |  |  | -0.2
21725-46-2 | Cyanazine | Spring 2015 |  |  | 1 | 0.1 |  | 0.002 | H |  |  | 0.84 | H |  |  | 0.65 | c | 2.7 | c |  |  |  |  | 0.087 | c |  | 4.1e-05
21725-46-2 | Cyanazine | Fall 2015 |  |  | 1 | 0.1 |  | 0.002 | H |  |  | 0.84 | H |  |  | 0.65 | c | 2.7 | c |  |  |  |  | 0.088 | c |  | 4.1e-05
. | Cyanazine | Change Effect | [21 empty] | 0.001
68359-37-5 | Cyfluthrin | Fall 2015 |  |  | 1 | 0.1 |  | 0.025 | I | [6 empty] | 1600 | n | 21000 | n |  |  |  |  | 120 | n |  | 31
68085-85-8 | Cyhalothrin | Fall 2015 |  |  | 1 | 0.1 |  | 0.005 | I | [6 empty] | 320 | n | 4100 | n |  |  |  |  | 100 | n |  | 68
68085-85-8 | Cyhalothrin/karate | Spring 2015 |  |  | 1 | 0.1 |  | 0.005 | I | [6 empty] | 320 | n | 4100 | n |  |  |  |  | 100 | n |  | 68
72-54-8 | DDD | Spring 2015 |  |  | 1 | 0.1 | [5 empty] | 0.24 | I | 6.9e-05 | C | 2.3 | c | 9.6 | c | 0.041 | c | 0.18 | c | 0.031 | c |  | 0.0072
72-54-8 | DDD | Fall 2015 |  |  | 1 | 0.1 | [5 empty] | 0.24 | I | 6.9e-05 | C | 2.3 | c | 9.6 | c | 0.041 | c | 0.18 | c | 0.032 | c |  | 0.0075
. | DDD | Change Effect | [21 empty] | 0.001 |  |  | 0.0003
1861-32-1 | Dacthal | Spring 2015 |  |  | 1 | 0.1 |  | 0.01 | I | [6 empty] | 630 | n | 8200 | n |  |  |  |  | 120 | n |  | 0.15
1596-84-5 | Daminozide | Fall 2015 |  |  | 1 | 0.1 |  | 0.15 | I |  |  | 0.018 | C | 5.1e-06 | C | 30 | c | 130 | c | 0.55 | c | 2.4 | c | 4.3 | c |  | 0.00095
8065-48-3 | Demeton | Spring 2015 |  |  | 1 | 0.1 |  | 4e-05 | I | [6 empty] | 2.5 | n | 33 | n |  |  |  |  | 0.67 | n
8065-48-3 | Demeton | Fall 2015 |  |  | 1 | 0.1 |  | 4e-05 | I | [6 empty] | 2.5 | n | 33 | n |  |  |  |  | 0.42 | n
. | Demeton | Change Effect | [21 empty] | -0.25
2303-16-4 | Diallate | Spring 2015 |  |  | 1 | 0.1 | [5 empty] | 0.061 | H |  |  | 8.9 | c | 38 | c |  |  |  |  | 0.52 | c |  | 0.00078
2303-16-4 | Diallate | Fall 2015 |  |  | 1 | 0.1 | [5 empty] | 0.061 | H |  |  | 8.9 | c | 38 | c |  |  |  |  | 0.54 | c |  | 0.0008
. | Diallate | Change Effect | [21 empty] | 0.02
96-12-8 | Dibromo-3-chloropropane, 1,2- | Spring 2015 | V | M | 1 |  | 979 | 0.0002 | P | 0.0002 | I | 0.8 | P | 0.006 | P | 0.0053 | c | 0.064 | c | 0.00017 | c | 0.002 | c | 0.0086 | c* | 0.2 | 3.7e-06 | 8.6e-05
96-12-8 | Dibromo-3-chloropropane, 1,2- | Fall 2015 | V | M | 1 |  | 979 | 0.0002 | P | 0.0002 | I | 0.8 | P | 0.006 | P | 0.0053 | c | 0.064 | c | 0.00017 | c | 0.002 | c | 0.00033 | c | 0.2 | 1.4e-07 | 8.6e-05
. | Dibromo-3-chloropropane, 1,2- | Change Effect | [21 empty] | -0.00827 | .X
124-48-1 | Dibromochloromethane | Spring 2015 | V |  | 1 |  | 802 | 0.02 | I |  |  | 0.084 | I | 2.7e-05 | C | 0.75 | c | 3.3 | c | 0.1 | c | 0.45 | c | 0.17 | c | 8.0E+01(F) | 4.5e-05 | 0.021
124-48-1 | Dibromochloromethane | Fall 2015 | V |  | 1 |  | 802 | 0.02 | I |  |  | 0.084 | I |  |  | 8.3 | c | 39 | c |  |  |  |  | 0.87 | c | 8.0E+01(F) | 0.00023 | 0.021
. | Dibromochloromethane | Change Effect | [12 empty] | X. | 7.55 |  | 35.7 |  |  | X. |  | X. | 0.7 |  |  | 0.000185
74-95-3 | Dibromomethane (Methylene Bromide) | Spring 2015 | V |  | 1 |  | 2820 | 0.01 | H | 0.004 | X |  |  |  |  | 23 | n | 98 | n | 4.2 | n | 18 | n | 8 | n |  | 0.002
74-95-3 | Dibromomethane (Methylene Bromide) | Fall 2015 | V |  | 1 |  | 2820 |  |  | 0.004 | X |  |  |  |  | 24 | n | 99 | n | 4.2 | n | 18 | n | 8.3 | n |  | 0.0021
. | Dibromomethane (Methylene Bromide) | Change Effect | [6 empty] | X. | [6 empty] | 1 |  | 1 | [5 empty] | 0.3
764-41-0 | Dichloro-2-butene, 1,4- | Spring 2015 | V |  | 1 |  | 518 | [6 empty] | 0.0042 | P | 0.0083 | c | 0.036 | c | 0.00067 | c | 0.0029 | c | 0.0013 | c |  | 6.2e-07
764-41-0 | Dichloro-2-butene, 1,4- | Fall 2015 | V |  | 1 |  | 554 | [6 empty] | 0.0042 | P | 0.0021 | c | 0.0094 | c | 0.00067 | c | 0.0029 | c | 0.0013 | c |  | 6.6e-07
. | Dichloro-2-butene, 1,4- | Change Effect |  |  |  |  | 36 | [8 empty] | -0.0062 |  | -0.0266
91-94-1 | Dichlorobenzidine, 3,3'- | Spring 2015 |  |  | 1 | 0.1 | [5 empty] | 0.45 | I | 0.00034 | C | 1.2 | c | 5.1 | c | 0.0083 | c | 0.036 | c | 0.12 | c |  | 0.00081
91-94-1 | Dichlorobenzidine, 3,3'- | Fall 2015 |  |  | 1 | 0.1 | [5 empty] | 0.45 | I | 0.00034 | C | 1.2 | c | 5.1 | c | 0.0083 | c | 0.036 | c | 0.13 | c |  | 0.00082
. | Dichlorobenzidine, 3,3'- | Change Effect | [21 empty] | 0.01
75-34-3 | Dichloroethane, 1,1- | Spring 2015 | V |  | 1 |  | 1690 | 0.2 | P |  |  | 0.0057 | C | 1.6e-06 | C | 3.6 | c | 16 | c | 1.8 | c | 7.7 | c | 2.7 | c |  | 0.00078
75-34-3 | Dichloroethane, 1,1- | Fall 2015 | V |  | 1 |  | 1690 | 0.2 | P |  |  | 0.0057 | C | 1.6e-06 | C | 3.6 | c | 16 | c | 1.8 | c | 7.7 | c | 2.8 | c |  | 0.00078
. | Dichloroethane, 1,1- | Change Effect | [21 empty] | 0.1
156-60-5 | Dichloroethylene, 1,2-trans- | Spring 2015 | V |  | 1 |  | 1860 | 0.02 | I | [6 empty] | 1600 | n | 23000 | ns |  |  |  |  | 360 | n | 100 | 0.11 | 0.031
156-60-5 | Dichloroethylene, 1,2-trans- | Fall 2015 | V |  | 1 |  | 1850 | 0.02 | I | [6 empty] | 1600 | n | 23000 | ns |  |  |  |  | 360 | n | 100 | 0.11 | 0.031
. | Dichloroethylene, 1,2-trans- | Change Effect |  |  |  |  | -10
141-66-2 | Dicrotophos | Fall 2015 |  |  | 1 | 0.1 |  | 0.0001 | I | [6 empty] | 6.3 | n | 82 | n |  |  |  |  | 2 | n |  | 0.00047
77-73-6 | Dicyclopentadiene | Spring 2015 | V |  | 1 |  |  | 0.08 | P | 0.0003 | X |  |  |  |  | 1.3 | n | 5.4 | n | 0.31 | n | 1.3 | n | 0.63 | n |  | 0.0022
77-73-6 | Dicyclopentadiene | Fall 2015 | V |  | 1 |  | 256 | 0.08 | P | 0.0003 | X |  |  |  |  | 1.3 | n | 5.4 | n | 0.31 | n | 1.3 | n | 0.63 | n |  | 0.0022
. | Dicyclopentadiene | Change Effect
60-57-1 | Dieldrin | Spring 2015 |  |  | 1 | 0.1 |  | 5e-05 | I |  |  | 16 | I | 0.0046 | I | 0.034 | c* | 0.14 | c | 0.00061 | c | 0.0027 | c | 0.0017 | c |  | 6.9e-05
60-57-1 | Dieldrin | Fall 2015 |  |  | 1 | 0.1 |  | 5e-05 | I |  |  | 16 | I | 0.0046 | I | 0.034 | c* | 0.14 | c | 0.00061 | c | 0.0027 | c | 0.0018 | c |  | 7.1e-05
. | Dieldrin | Change Effect | [21 empty] | 0.0001
94-58-6 | Dihydrosafrole | Spring 2015 | V |  | 1 | [6 empty] | 0.044 | C | 1.3e-05 | C | 0.32 | c | 1.4 | c | 0.22 | c | 0.94 | c | 0.3 | c |  | 0.00037
94-58-6 | Dihydrosafrole | Fall 2015 | V |  | 1 | [6 empty] | 0.044 | C | 1.3e-05 | C | 9.9 | c | 45 | c | 0.22 | c | 0.94 | c | 0.3 | c |  | 0.00019
. | Dihydrosafrole | Change Effect | [13 empty] | 9.58 |  | 43.6 | [8 empty] | -0.00018
60-11-7 | Dimethylamino azobenzene [p-] | Spring 2015 |  |  | 1 | 0.1 | [5 empty] | 4.6 | C | 0.0013 | C | 0.12 | c | 0.5 | c | 0.0022 | c | 0.0094 | c | 0.0049 | c |  | 2.1e-05
60-11-7 | Dimethylamino azobenzene [p-] | Fall 2015 |  |  | 1 | 0.1 | [5 empty] | 4.6 | C | 0.0013 | C | 0.12 | c | 0.5 | c | 0.0022 | c | 0.0094 | c | 0.005 | c |  | 2.1e-05
. | Dimethylamino azobenzene [p-] | Change Effect | [21 empty] | 0.0001
57-14-7 | Dimethylhydrazine, 1,1- | Spring 2015 | V |  | 1 |  | 172000 | 0.0001 | X | 2e-06 | X |  |  |  |  | 0.32 | n | 1.4 | n | 0.0021 | n | 0.0088 | n | 0.0042 | n |  | 9.3e-07
57-14-7 | Dimethylhydrazine, 1,1- | Fall 2015 | V |  | 1 |  | 172000 | 0.0001 | X | 2e-06 | X |  |  |  |  | 0.057 | n | 0.24 | n | 0.0021 | n | 0.0088 | n | 0.0042 | n |  | 9.3e-07
. | Dimethylhydrazine, 1,1- | Change Effect | [13 empty] | -0.263 |  | -1.16
513-37-1 | Dimethylvinylchloride | Spring 2015 | V |  | 1 |  | 1090 |  |  |  |  | 0.045 | C | 1.3e-05 | C | 0.21 | c | 0.94 | c | 0.22 | c | 0.94 | c | 0.33 | c |  | 0.0002
513-37-1 | Dimethylvinylchloride | Fall 2015 | V |  | 1 |  | 1310 |  |  |  |  | 0.045 | C | 1.3e-05 | C | 0.2 | c | 0.89 | c | 0.22 | c | 0.94 | c | 0.33 | c |  | 0.00024
. | Dimethylvinylchloride | Change Effect |  |  |  |  | 220 | [8 empty] | -0.01 |  | -0.05
606-20-2 | Dinitrotoluene, 2,6- | Spring 2015 |  |  | 1 | 0.099 |  | 0.0003 | X |  |  | 1.5 | P |  |  | 0.36 | c* | 1.5 | c |  |  |  |  | 0.048 | c |  | 6.7e-05
606-20-2 | Dinitrotoluene, 2,6- | Fall 2015 |  |  | 1 | 0.099 |  | 0.0003 | X |  |  | 1.5 | P |  |  | 0.36 | c* | 1.5 | c |  |  |  |  | 0.049 | c |  | 6.7e-05
. | Dinitrotoluene, 2,6- | Change Effect | [21 empty] | 0.001
25321-14-6 | Dinitrotoluene, Technical grade | Spring 2015 |  |  | 1 | 0.1 |  | 0.0009 | X |  |  | 0.45 | X |  |  | 1.2 | c* | 5.1 | c |  |  |  |  | 0.16 | c |  | 0.00022
25321-14-6 | Dinitrotoluene, Technical grade | Fall 2015 |  |  | 1 | 0.1 |  | 0.0009 | X |  |  | 0.45 | X |  |  | 1.2 | c* | 5.1 | c |  |  |  |  | 0.1 | c |  | 0.00014
. | Dinitrotoluene, Technical grade | Change Effect | [21 empty] | -0.06
122-66-7 | Diphenylhydrazine, 1,2- | Spring 2015 |  |  | 1 | 0.1 | [5 empty] | 0.8 | I | 0.00022 | I | 0.68 | c | 2.9 | c | 0.013 | c | 0.056 | c | 0.077 | c |  | 0.00025
122-66-7 | Diphenylhydrazine, 1,2- | Fall 2015 |  |  | 1 | 0.1 | [5 empty] | 0.8 | I | 0.00022 | I | 0.68 | c | 2.9 | c | 0.013 | c | 0.056 | c | 0.078 | c |  | 0.00025
. | Diphenylhydrazine, 1,2- | Change Effect | [21 empty] | 0.001
111-77-3 | Ethanol, 2-(2-methoxyethoxy)- | Fall 2015 |  |  | 1 | 0.1 |  | 0.04 | P | [6 empty] | 2500 | n | 33000 | n |  |  |  |  | 800 | n |  | 0.16
111-15-9 | Ethoxyethanol Acetate, 2- | Spring 2015 | V |  | 1 |  | 31400 | 0.1 | P | 0.06 | P |  |  |  |  | 2600 | n | 14000 | n | 63 | n | 260 | n | 120 | n |  | 0.025
111-15-9 | Ethoxyethanol Acetate, 2- | Fall 2015 | V |  | 1 |  | 23800 | 0.1 | P | 0.06 | P |  |  |  |  | 2600 | n | 14000 | n | 63 | n | 260 | n | 120 | n |  | 0.025
. | Ethoxyethanol Acetate, 2- | Change Effect |  |  |  |  | -7600
140-88-5 | Ethyl Acrylate | Spring 2015 | V |  | 1 |  | 2500 | 0.005 | P | 0.008 | P | 0.048 | H |  |  | 14 | c** | 68 | c** | 8.3 | n | 35 | n | 1.6 | c** |  | 0.00035
140-88-5 | Ethyl Acrylate | Fall 2015 | V |  | 1 |  | 2500 | 0.005 | P | 0.008 | P |  |  |  |  | 47 | n | 210 | n | 8.3 | n | 35 | n | 14 | n |  | 0.0032
. | Ethyl Acrylate | Change Effect | [10 empty] | X. |  |  | 33 | XXX. | 142 | XXX. |  |  |  |  | 12.4 | XXX. |  | 0.00285
97-63-2 | Ethyl Methacrylate | Spring 2015 | V |  | 1 |  | 1100 | 0.09 | H | 0.3 | P |  |  |  |  | 1400 | ns | 7100 | ns | 310 | n | 1300 | n | 460 | n |  | 0.11
97-63-2 | Ethyl Methacrylate | Fall 2015 | V |  | 1 |  | 1100 |  |  | 0.3 | P |  |  |  |  | 1800 | ns | 7600 | ns | 310 | n | 1300 | n | 630 | n |  | 0.15
. | Ethyl Methacrylate | Change Effect | [6 empty] | X. | [6 empty] | 400 |  | 500 | [5 empty] | 170 |  |  | 0.04
101200-48-0 | Express | Spring 2015 |  |  | 1 | 0.1 |  | 0.008 | I | [6 empty] | 510 | n | 6600 | n |  |  |  |  | 160 | n |  | 0.061
51630-58-1 | Fenvalerate | Fall 2015 |  |  | 1 | 0.1 |  | 0.025 | I | [6 empty] | 1600 | n | 21000 | n |  |  |  |  | 500 | n |  | 320
85509-19-9 | Flusilazole | Fall 2015 |  |  | 1 | 0.1 |  | 0.0007 | I | [6 empty] | 44 | n | 570 | n |  |  |  |  | 11 | n |  | 1.8
39148-24-8 | Fosetyl-AL | Spring 2015 |  |  | 1 | 0.1 |  | 3 | I | [6 empty] | 190000 | nm | 2500000 | nm |  |  |  |  | 60000 | n
39148-24-8 | Fosetyl-AL | Fall 2015 |  |  | 1 | 0.1 |  | 3 | I | [6 empty] | 190000 | nm | 2500000 | nm |  |  |  |  | 60000 | n |  | 790
. | Fosetyl-AL | Change Effect
531-82-8 | Furium | Spring 2015 |  |  | 1 | 0.1 | [5 empty] | 1.5 | C | 0.00043 | C | 0.36 | c | 1.5 | c | 0.0065 | c | 0.029 | c | 0.05 | c |  | 6.8e-05
531-82-8 | Furium | Fall 2015 |  |  | 1 | 0.1 | [5 empty] | 1.5 | C | 0.00043 | C | 0.36 | c | 1.5 | c | 0.0065 | c | 0.029 | c | 0.051 | c |  | 6.8e-05
. | Furium | Change Effect | [21 empty] | 0.001
765-34-4 | Glycidyl | Spring 2015 | V |  | 1 |  | 106000 | 0.0004 | I | 0.001 | H |  |  |  |  | 22 | n | 190 | n | 1 | n | 4.4 | n | 1.7 | n |  | 0.00033
765-34-4 | Glycidyl | Fall 2015 | V |  | 1 |  | 106000 | 0.0004 | I | 0.001 | H |  |  |  |  | 23 | n | 210 | n | 1 | n | 4.4 | n | 1.7 | n |  | 0.00033
. | Glycidyl | Change Effect | [13 empty] | 1 |  | 20
42874-03-3 | Goal | Spring 2015 |  |  | 1 | 0.1 |  | 0.003 | I | [6 empty] | 190 | n | 2500 | n |  |  |  |  | 32 | n |  | 2.5
86-50-0 | Guthion | Spring 2015 |  |  | 1 | 0.1 |  | 0.003 | A | 0.01 | A |  |  |  |  | 190 | n | 2500 | n | 10 | n | 44 | n | 56 | n |  | 0.017
79277-27-3 | Harmony | Spring 2015 |  |  | 1 | 0.1 |  | 0.013 | I | [6 empty] | 820 | n | 11000 | n |  |  |  |  | 260 | n |  | 0.078
58-89-9 | Hexachlorocyclohexane, Gamma- (Lindane) | Spring 2015 |  |  | 1 | 0.04 |  | 0.0003 | I |  |  | 1.1 | C | 0.00031 | C | 0.57 | c* | 2.5 | c | 0.0091 | c | 0.04 | c | 0.041 | c* | 0.2 | 0.00024 | 0.0012
58-89-9 | Hexachlorocyclohexane, Gamma- (Lindane) | Fall 2015 |  |  | 1 | 0.04 |  | 0.0003 | I |  |  | 1.1 | C | 0.00031 | C | 0.57 | c* | 2.5 | c | 0.0091 | c | 0.04 | c | 0.042 | c* | 0.2 | 0.00024 | 0.0012
. | Hexachlorocyclohexane, Gamma- (Lindane) | Change Effect | [21 empty] | 0.001
822-06-0 | Hexamethylene Diisocyanate, 1,6- | Spring 2015 | V |  | 1 |  | 5190 |  |  | 1e-05 | I |  |  |  |  | 3.1 | n | 13 | n | 0.01 | n | 0.044 | n | 0.021 | n |  | 0.00021
822-06-0 | Hexamethylene Diisocyanate, 1,6- | Fall 2015 | V |  | 1 |  | 3390 |  |  | 1e-05 | I |  |  |  |  | 3.1 | n | 13 | n | 0.01 | n | 0.044 | n | 0.021 | n |  | 0.00021
. | Hexamethylene Diisocyanate, 1,6- | Change Effect |  |  |  |  | -1800
110-54-3 | Hexane, N- | Spring 2015 | V |  | 1 |  | 141 | 0.06 | H | 0.7 | I |  |  |  |  | 540 | ns | 2500 | ns | 730 | n | 3100 | n | 320 | n |  | 2.3
110-54-3 | Hexane, N- | Fall 2015 | V |  | 1 |  | 141 |  |  | 0.7 | I |  |  |  |  | 610 | ns | 2500 | ns | 730 | n | 3100 | n | 1500 | n |  | 10
. | Hexane, N- | Change Effect | [6 empty] | X. | [6 empty] | 70 | [7 empty] | 1180 |  |  | 7.7
78587-05-0 | Hexythiazox | Fall 2015 |  |  | 1 | 0.1 |  | 0.025 | I | [6 empty] | 1600 | n | 21000 | n |  |  |  |  | 110 | n |  | 0.5
67485-29-4 | Hydramethylnon | Fall 2015 |  |  | 1 | 0.1 |  | 0.0003 | I | [6 empty] | 19 | n | 250 | n |  |  |  |  | 5.9 | n |  | 2100
81335-77-5 | Imazethapyr | Fall 2015 |  |  | 1 | 0.1 |  | 0.25 | I | [6 empty] | 16000 | n | 210000 | nm |  |  |  |  | 4700 | n |  | 4.1
23950-58-5 | Kerb | Spring 2015 |  |  | 1 | 0.1 |  | 0.075 | I | [6 empty] | 4700 | n | 62000 | n |  |  |  |  | 1200 | n |  | 1.2
541-25-3 | Lewisite | Fall 2015 | V |  | 1 |  | 383 | 5e-06 | P | [6 empty] | 0.39 | n | 5.8 | n |  |  |  |  | 0.09 | n |  | 3.8e-05
83055-99-6 | Londax | Spring 2015 |  |  | 1 | 0.1 |  | 0.2 | I | [6 empty] | 13000 | n | 160000 | nm |  |  |  |  | 3900 | n |  | 1
93-65-2 | MCPP | Spring 2015 |  |  | 1 | 0.1 |  | 0.001 | I | [6 empty] | 63 | n | 820 | n |  |  |  |  | 16 | n |  | 0.0046
93-65-2 | MCPP | Fall 2015 |  |  | 1 | 0.1 |  | 0.001 | I | [6 empty] | 63 | n | 820 | n |  |  |  |  | 16 | n |  | 0.0047
. | MCPP | Change Effect | [24 empty] | 0.0001
8018-01-7 | Mancozeb | Spring 2015 |  |  | 1 | 0.1 |  | 0.03 | H | [6 empty] | 1900 | n | 25000 | n |  |  |  |  | 540 | n
8018-01-7 | Mancozeb | Fall 2015 |  |  | 1 | 0.1 |  | 0.03 | H | [6 empty] | 1900 | n | 25000 | n |  |  |  |  | 540 | n |  | 0.76
. | Mancozeb | Change Effect
96-33-3 | Methyl Acrylate | Spring 2015 | V |  | 1 |  | 6750 | 0.03 | H | 0.02 | P |  |  |  |  | 140 | n | 600 | n | 21 | n | 88 | n | 39 | n |  | 0.0083
96-33-3 | Methyl Acrylate | Fall 2015 | V |  | 1 |  | 6750 |  |  | 0.02 | P |  |  |  |  | 150 | n | 610 | n | 21 | n | 88 | n | 42 | n |  | 0.0089
. | Methyl Acrylate | Change Effect | [6 empty] | X. | [6 empty] | 10 |  | 10 | [5 empty] | 3 |  |  | 0.0006
60-34-4 | Methyl Hydrazine | Spring 2015 | V |  | 1 |  | 180000 | 0.001 | P | 2e-05 | X |  |  | 0.001 | X | 0.44 | c** | 1.9 | c** | 0.0028 | c** | 0.012 | c** | 0.0056 | c** |  | 1.3e-06
60-34-4 | Methyl Hydrazine | Fall 2015 | V |  | 1 |  | 180000 | 0.001 | P | 2e-05 | X |  |  | 0.001 | X | 0.14 | c** | 0.62 | c** | 0.0028 | c** | 0.012 | c** | 0.0056 | c** |  | 1.3e-06
. | Methyl Hydrazine | Change Effect | [13 empty] | -0.3 |  | -1.28
108-10-1 | Methyl Isobutyl Ketone (4-methyl-2-pentanone) | Spring 2015 | V |  | 1 |  | 3360 | 0.08 | H | 3 | I |  |  |  |  | 5300 | ns | 56000 | ns | 3100 | n | 13000 | n | 1200 | n |  | 0.28
108-10-1 | Methyl Isobutyl Ketone (4-methyl-2-pentanone) | Fall 2015 | V |  | 1 |  | 3360 |  |  | 3 | I |  |  |  |  | 33000 | ns | 140000 | nms | 3100 | n | 13000 | n | 6300 | n |  | 1.4
. | Methyl Isobutyl Ketone (4-methyl-2-pentanone) | Change Effect | [6 empty] | X. | [6 empty] | 27700 |  | 84000 | .XX. |  |  |  |  | 5100 |  |  | 1.12
624-83-9 | Methyl Isocyanate | Spring 2015 | V |  | 1 |  | 16700 |  |  | 0.001 | C |  |  |  |  | 4.6 | n | 19 | n | 1 | n | 4.4 | n | 2.1 | n |  | 0.00059
624-83-9 | Methyl Isocyanate | Fall 2015 | V |  | 1 |  | 10100 |  |  | 0.001 | C |  |  |  |  | 4.6 | n | 19 | n | 1 | n | 4.4 | n | 2.1 | n |  | 0.00059
. | Methyl Isocyanate | Change Effect |  |  |  |  | -6600
25013-15-4 | Methyl Styrene (Mixed Isomers) | Spring 2015 | V |  | 1 |  | 393 | 0.006 | H | 0.04 | H |  |  |  |  | 240 | n | 1600 | ns | 42 | n | 180 | n | 38 | n |  | 0.062
25013-15-4 | Methyl Styrene (Mixed Isomers) | Fall 2015 | V |  | 1 |  | 393 | 0.006 | H | 0.04 | H |  |  |  |  | 320 | n | 2600 | ns | 42 | n | 180 | n | 23 | n |  | 0.038
. | Methyl Styrene (Mixed Isomers) | Change Effect | [13 empty] | 80 |  | 1000 | [5 empty] | -15 |  |  | -0.024
99-55-8 | Methyl-5-Nitroaniline, 2- | Spring 2015 |  |  | 1 | 0.1 |  | 0.02 | X |  |  | 0.009 | P |  |  | 60 | c* | 260 | c* |  |  |  |  | 8.1 | c* |  | 0.0045
99-55-8 | Methyl-5-Nitroaniline, 2- | Fall 2015 |  |  | 1 | 0.1 |  | 0.02 | X |  |  | 0.009 | P |  |  | 60 | c* | 260 | c* |  |  |  |  | 8.2 | c* |  | 0.0046
. | Methyl-5-Nitroaniline, 2- | Change Effect | [21 empty] | 0.1 |  |  | 0.0001
75-09-2 | Methylene Chloride | Spring 2015 | V | M | 1 |  | 3320 | 0.006 | I | 0.6 | I | 0.002 | I | 1e-08 | I | 57 | c** | 1000 | c** | 100 | c** | 1200 | c** | 12 | c** | 5 | 0.0031 | 0.0013
75-09-2 | Methylene Chloride | Fall 2015 | V | M | 1 |  | 3320 | 0.006 | I | 0.6 | I | 0.002 | I | 1e-08 | I | 57 | c** | 1000 | c** | 100 | c** | 1200 | c** | 11 | c** | 5 | 0.0029 | 0.0013
. | Methylene Chloride | Change Effect | [21 empty] | -1 |  |  | -0.0002
101-61-1 | Methylene-bis(N,N-dimethyl) Aniline, 4,4'- | Spring 2015 |  |  | 1 | 0.1 | [5 empty] | 0.046 | I | 1.3e-05 | C | 12 | c | 50 | c | 0.22 | c | 0.94 | c | 0.46 | c |  | 0.0026
101-61-1 | Methylene-bis(N,N-dimethyl) Aniline, 4,4'- | Fall 2015 |  |  | 1 | 0.1 | [5 empty] | 0.046 | I | 1.3e-05 | C | 12 | c | 50 | c | 0.22 | c | 0.94 | c | 0.48 | c |  | 0.0026
. | Methylene-bis(N,N-dimethyl) Aniline, 4,4'- | Change Effect | [21 empty] | 0.02
74223-64-6 | Metsulfuron-methyl | Fall 2015 |  |  | 1 | 0.1 |  | 0.25 | I | [6 empty] | 16000 | n | 210000 | nm |  |  |  |  | 4900 | n |  | 1.9
88671-89-0 | Myclobutanil | Fall 2015 |  |  | 1 | 0.1 |  | 0.025 | I | [6 empty] | 1600 | n | 21000 | n |  |  |  |  | 450 | n |  | 5.6
62-75-9 | Nitrosodimethylamine, N- | Spring 2015 | V | M | 1 |  | 237000 | 8e-06 | P | 4e-05 | X | 51 | I | 0.014 | I | 0.002 | c | 0.034 | c | 7.2e-05 | c | 0.00088 | c | 0.00045 | c |  | 1.1e-07
62-75-9 | Nitrosodimethylamine, N- | Fall 2015 | V | M | 1 |  | 237000 | 8e-06 | P | 4e-05 | X | 51 | I | 0.014 | I | 0.002 | c | 0.034 | c | 7.2e-05 | c | 0.00088 | c | 0.00011 | c |  | 2.7e-08
. | Nitrosodimethylamine, N- | Change Effect | [21 empty] | -0.00034
86-30-6 | Nitrosodiphenylamine, N- | Spring 2015 |  |  | 1 | 0.1 | [5 empty] | 0.0049 | I | 2.6e-06 | C | 110 | c | 470 | c | 1.1 | c | 4.7 | c | 12 | c |  | 0.066
86-30-6 | Nitrosodiphenylamine, N- | Fall 2015 |  |  | 1 | 0.1 | [5 empty] | 0.0049 | I | 2.6e-06 | C | 110 | c | 470 | c | 1.1 | c | 4.7 | c | 12 | c |  | 0.067
. | Nitrosodiphenylamine, N- | Change Effect | [24 empty] | 0.001
99-99-0 | Nitrotoluene, p- | Spring 2015 |  |  | 1 | 0.1 |  | 0.004 | P |  |  | 0.016 | P |  |  | 34 | c** | 140 | c* |  |  |  |  | 4.2 | c* |  | 0.0039
99-99-0 | Nitrotoluene, p- | Fall 2015 |  |  | 1 | 0.1 |  | 0.004 | P |  |  | 0.016 | P |  |  | 34 | c** | 140 | c* |  |  |  |  | 4.3 | c* |  | 0.004
. | Nitrotoluene, p- | Change Effect | [21 empty] | 0.1 |  |  | 0.0001
85509-19-9 | Nustar | Spring 2015 |  |  | 1 | 0.1 |  | 0.0007 | I | [6 empty] | 44 | n | 570 | n |  |  |  |  | 11 | n |  | 1.8
42874-03-3 | Oxyfluorfen | Fall 2015 |  |  | 1 | 0.1 |  | 0.003 | I | [6 empty] | 190 | n | 2500 | n |  |  |  |  | 32 | n |  | 2.5
32534-81-9 | Pentabromodiphenyl Ether | Spring 2015 |  |  | 1 | 0.1 |  | 0.002 | I | [6 empty] | 130 | n | 1600 | n |  |  |  |  | 40 | n |  | 1.7
32534-81-9 | Pentabromodiphenyl Ether | Fall 2015 | V |  | 1 |  | 0.312 | 0.002 | I | [6 empty] | 160 | ns | 2300 | ns |  |  |  |  | 40 | n |  | 1.7
. | Pentabromodiphenyl Ether | Change Effect | X. | [12 empty] | 30 | .X | 700 | .X
76-01-7 | Pentachloroethane | Spring 2015 | V |  | 1 |  | 447 |  |  |  |  | 0.09 | P |  |  | 7.7 | c | 36 | c |  |  |  |  | 0.64 | c |  | 0.00031
76-01-7 | Pentachloroethane | Fall 2015 | V |  | 1 |  | 457 |  |  |  |  | 0.09 | P |  |  | 7.7 | c | 36 | c |  |  |  |  | 0.65 | c |  | 0.00031
. | Pentachloroethane | Change Effect |  |  |  |  | 10 | [16 empty] | 0.01
82-68-8 | Pentachloronitrobenzene | Spring 2015 | V |  | 1 |  |  | 0.003 | I |  |  | 0.26 | H |  |  | 2.7 | c* | 13 | c |  |  |  |  | 0.12 | c |  | 0.0014
82-68-8 | Pentachloronitrobenzene | Fall 2015 | V |  | 1 |  |  | 0.003 | I |  |  | 0.26 | H |  |  | 2.7 | c* | 13 | c |  |  |  |  | 0.12 | c |  | 0.0015
. | Pentachloronitrobenzene | Change Effect | [24 empty] | 0.0001
87-86-5 | Pentachlorophenol | Spring 2015 |  |  | 1 | 0.25 |  | 0.005 | I |  |  | 0.4 | I | 5.1e-06 | C | 1 | c | 4 | c | 0.55 | c | 2.4 | c | 0.04 | c | 1 | 0.0004 | 0.01
87-86-5 | Pentachlorophenol | Fall 2015 |  |  | 1 | 0.25 |  | 0.005 | I |  |  | 0.4 | I | 5.1e-06 | C | 1 | c | 4 | c | 0.55 | c | 2.4 | c | 0.041 | c | 1 | 0.00042 | 0.01
. | Pentachlorophenol | Change Effect | [21 empty] | 0.001
90-43-7 | Phenylphenol, 2- | Spring 2015 |  |  | 1 | 0.1 | [5 empty] | 0.0019 | H |  |  | 280 | c | 1200 | c |  |  |  |  | 30 | c |  | 0.4
90-43-7 | Phenylphenol, 2- | Fall 2015 |  |  | 1 | 0.1 | [5 empty] | 0.0019 | H |  |  | 280 | c | 1200 | c |  |  |  |  | 30 | c |  | 0.41
. | Phenylphenol, 2- | Change Effect | [24 empty] | 0.01
88-89-1 | Picric Acid (2,4,6-Trinitrophenol) | Fall 2015 |  |  | 1 | 0.1 |  | 0.0009 | X | [6 empty] | 57 | n | 740 | n |  |  |  |  | 18 | n |  | 0.084
67747-09-5 | Prochloraz | Spring 2015 |  |  | 1 | 0.1 |  | 0.009 | I |  |  | 0.15 | I |  |  | 3.6 | c | 15 | c |  |  |  |  | 0.37 | c |  | 0.0019
67747-09-5 | Prochloraz | Fall 2015 |  |  | 1 | 0.1 |  | 0.009 | I |  |  | 0.15 | I |  |  | 3.6 | c | 15 | c |  |  |  |  | 0.38 | c |  | 0.0019
. | Prochloraz | Change Effect | [21 empty] | 0.01
114-26-1 | Propanediol, 1,2- | Fall 2015 |  |  | 1 | 0.1 |  | 0.004 | I | [6 empty] | 250 | n | 3300 | n |  |  |  |  | 78 | n |  | 0.025
1569-02-4 | Propylene Glycol Monoethyl Ether | Spring 2015 | V |  | 1 |  | 85200 | 0.7 | H | [6 empty] | 55000 | n | 820000 | nms |  |  |  |  | 14000 | n |  | 2.8
23950-58-5 | Propyzamide | Fall 2015 |  |  | 1 | 0.1 |  | 0.075 | I | [6 empty] | 4700 | n | 62000 | n |  |  |  |  | 1200 | n |  | 1.2
81335-77-5 | Pursuit | Spring 2015 |  |  | 1 | 0.1 |  | 0.25 | I | [6 empty] | 16000 | n | 210000 | nm |  |  |  |  | 4700 | n |  | 4.1
51630-58-1 | Pydrin | Spring 2015 |  |  | 1 | 0.1 |  | 0.025 | I | [6 empty] | 1600 | n | 21000 | n |  |  |  |  | 500 | n |  | 320
76578-14-8 | Quizalofop-ethyl | Fall 2015 |  |  | 1 | 0.1 |  | 0.009 | I | [6 empty] | 570 | n | 7400 | n |  |  |  |  | 120 | n |  | 1.9
94-59-7 | Safrole | Spring 2015 |  | M | 1 | 0.1 | [5 empty] | 0.22 | C | 6.3e-05 | C | 0.55 | c | 10 | c | 0.016 | c | 0.19 | c | 0.095 | c |  | 5.9e-05
94-59-7 | Safrole | Fall 2015 |  | M | 1 | 0.1 | [5 empty] | 0.22 | C | 6.3e-05 | C | 0.55 | c | 10 | c | 0.016 | c | 0.19 | c | 0.096 | c |  | 5.9e-05
. | Safrole | Change Effect | [21 empty] | 0.001
78587-05-0 | Savey | Spring 2015 |  |  | 1 | 0.1 |  | 0.025 | I | [6 empty] | 1600 | n | 21000 | n |  |  |  |  | 110 | n |  | 0.5
13472-45-2 | Sodium Tungstate | Fall 2015 |  |  | 1 |  |  | 0.0008 | P | [6 empty] | 63 | n | 930 | n |  |  |  |  | 16 | n
10213-10-2 | Sodium Tungstate Dihydrate | Fall 2015 |  |  | 1 |  |  | 0.0008 | P | [6 empty] | 63 | n | 930 | n |  |  |  |  | 16 | n
961-11-5 | Stirofos (Tetrachlorovinphos) | Spring 2015 |  |  | 1 | 0.1 |  | 0.03 | I |  |  | 0.024 | H |  |  | 23 | c* | 96 | c |  |  |  |  | 2.8 | c |  | 0.0081
961-11-5 | Stirofos (Tetrachlorovinphos) | Fall 2015 |  |  | 1 | 0.1 |  | 0.03 | I |  |  | 0.024 | H |  |  | 23 | c* | 96 | c |  |  |  |  | 2.8 | c |  | 0.0082
. | Stirofos (Tetrachlorovinphos) | Change Effect | [24 empty] | 0.0001
140-57-8 | Sulfurous acid, 2-chloroethyl 2-[4-(1,1-dimethylethyl)phenoxy]-1-met | Fall 2015 |  |  | 1 | 0.1 |  | 0.05 | H |  |  | 0.025 | I | 7.1e-06 | I | 22 | c | 92 | c | 0.4 | c | 1.7 | c | 1.3 | c |  | 0.015
88671-89-0 | Systhane | Spring 2015 |  |  | 1 | 0.1 |  | 0.025 | I | [6 empty] | 1600 | n | 21000 | n |  |  |  |  | 450 | n |  | 5.6
811-97-2 | Tetrafluoroethane, 1,1,1,2- | Spring 2015 | V |  | 1 |  | 1090 |  |  | 80 | I |  |  |  |  | 100000 | nms | 430000 | nms | 83000 | n | 350000 | n | 170000 | n |  | 93
811-97-2 | Tetrafluoroethane, 1,1,1,2- | Fall 2015 | V |  | 1 |  | 2050 |  |  | 80 | I |  |  |  |  | 100000 | nms | 430000 | nms | 83000 | n | 350000 | n | 170000 | n |  | 93
. | Tetrafluoroethane, 1,1,1,2- | Change Effect |  |  |  |  | 960
563-68-8 | Thallium Acetate | Spring 2015 | V |  | 1 | 0.1 |  | 6e-06 | X | [6 empty] | 0.38 | n | 4.9 | n |  |  |  |  | 0.12 | n
563-68-8 | Thallium Acetate | Fall 2015 | V |  | 1 |  |  | 6e-06 | X | [6 empty] | 0.47 | n | 7 | n |  |  |  |  | 0.12 | n
. | Thallium Acetate | Change Effect | [13 empty] | 0.09 |  | 2.1
6533-73-9 | Thallium Carbonate | Spring 2015 |  |  | 1 | 0.1 |  | 2e-05 | X | [6 empty] | 1.3 | n | 16 | n |  |  |  |  | 0.4 | n
6533-73-9 | Thallium Carbonate | Fall 2015 | V |  | 1 |  |  | 2e-05 | X | [6 empty] | 1.6 | n | 23 | n |  |  |  |  | 0.4 | n
. | Thallium Carbonate | Change Effect | X. | [12 empty] | 0.3 |  | 7
79277-27-3 | Thifensulfuron-methyl | Fall 2015 |  |  | 1 | 0.1 |  | 0.013 | I | [6 empty] | 820 | n | 11000 | n |  |  |  |  | 260 | n |  | 0.078
8001-35-2 | Toxaphene | Spring 2015 |  |  | 1 | 0.1 | [5 empty] | 1.1 | I | 0.00032 | I | 0.49 | c | 2.1 | c | 0.0088 | c | 0.038 | c | 0.015 | c | 3 | 0.0024 | 0.46
8001-35-2 | Toxaphene | Fall 2015 |  |  | 1 | 0.1 | [5 empty] | 1.1 | I | 0.00032 | I | 0.49 | c | 2.1 | c | 0.0088 | c | 0.038 | c | 0.071 | c | 3 | 0.011 | 0.46
. | Toxaphene | Change Effect | [21 empty] | 0.056 |  |  | 0.0086
43121-43-3 | Triadimefon | Fall 2015 |  |  | 1 | 0.1 |  | 0.03 | I | [6 empty] | 1900 | n | 25000 | n |  |  |  |  | 550 | n |  | 0.44
101200-48-0 | Tribenuron-methyl | Fall 2015 |  |  | 1 | 0.1 |  | 0.008 | I | [6 empty] | 510 | n | 6600 | n |  |  |  |  | 160 | n |  | 0.061
126-73-8 | Tributyl Phosphate | Spring 2015 |  |  | 1 | 0.1 |  | 0.01 | P |  |  | 0.009 | P |  |  | 60 | c* | 260 | c* |  |  |  |  | 5.1 | c* |  | 0.025
126-73-8 | Tributyl Phosphate | Fall 2015 |  |  | 1 | 0.1 |  | 0.01 | P |  |  | 0.009 | P |  |  | 60 | c* | 260 | c* |  |  |  |  | 5.2 | c* |  | 0.025
. | Tributyl Phosphate | Change Effect | [21 empty] | 0.1
120-82-1 | Trichlorobenzene, 1,2,4- | Spring 2015 | V |  | 1 |  | 404 | 0.01 | I | 0.002 | P | 0.029 | P |  |  | 24 | c** | 110 | c** | 2.1 | n | 8.8 | n | 1.1 | c** | 70 | 0.0033 | 0.2
120-82-1 | Trichlorobenzene, 1,2,4- | Fall 2015 | V |  | 1 |  | 404 | 0.01 | I | 0.002 | P | 0.029 | P |  |  | 24 | c** | 110 | c** | 2.1 | n | 8.8 | n | 1.2 | c** | 70 | 0.0034 | 0.2
. | Trichlorobenzene, 1,2,4- | Change Effect | [21 empty] | 0.1
75-69-4 | Trichlorofluoromethane | Spring 2015 | V |  | 1 |  | 1230 | 0.3 | I | 0.7 | H |  |  |  |  | 730 | n | 3100 | ns | 730 | n | 3100 | n | 1100 | n |  | 0.73
75-69-4 | Trichlorofluoromethane | Fall 2015 | V |  | 1 |  | 1230 | 0.3 | I | [6 empty] | 23000 | ns | 350000 | nms |  |  |  |  | 5200 | n |  | 3.3
. | Trichlorofluoromethane | Change Effect | [8 empty] | X. |  |  |  |  | 22270 | .X | 346900 | .XX. |  | X. |  | X. | 4100 |  |  | 2.57
88-06-2 | Trichlorophenol, 2,4,6- | Spring 2015 |  |  | 1 | 0.1 |  | 0.001 | P |  |  | 0.011 | I | 3.1e-06 | I | 49 | c** | 210 | c** | 0.91 | c | 4 | c | 4 | c** |  | 0.015
88-06-2 | Trichlorophenol, 2,4,6- | Fall 2015 |  |  | 1 | 0.1 |  | 0.001 | P |  |  | 0.011 | I | 3.1e-06 | I | 49 | c** | 210 | c** | 0.91 | c | 4 | c | 4.1 | c** |  | 0.015
. | Trichlorophenol, 2,4,6- | Change Effect | [21 empty] | 0.1
93-76-5 | Trichlorophenoxyacetic Acid, 2,4,5- | Spring 2015 |  |  | 1 | 0.1 |  | 0.01 | I | [6 empty] | 630 | n | 8200 | n |  |  |  |  | 160 | n |  | 0.067
93-76-5 | Trichlorophenoxyacetic Acid, 2,4,5- | Fall 2015 |  |  | 1 | 0.1 |  | 0.01 | I | [6 empty] | 630 | n | 8200 | n |  |  |  |  | 160 | n |  | 0.068
. | Trichlorophenoxyacetic Acid, 2,4,5- | Change Effect | [24 empty] | 0.001
96-19-5 | Trichloropropene, 1,2,3- | Spring 2015 | V |  | 1 |  | 451 | 0.003 | X | 0.0003 | P |  |  |  |  | 0.73 | n | 3.1 | n | 0.31 | n | 1.3 | n | 0.62 | n |  | 0.00031
96-19-5 | Trichloropropene, 1,2,3- | Fall 2015 | V |  | 1 |  | 311 | 0.003 | X | 0.0003 | P |  |  |  |  | 0.73 | n | 3.1 | n | 0.31 | n | 1.3 | n | 0.62 | n |  | 0.00031
. | Trichloropropene, 1,2,3- | Change Effect |  |  |  |  | -140
420-46-2 | Trifluoroethane, 1,1,1- | Fall 2015 | V |  | 1 |  | 4810 |  |  | 20 | P |  |  |  |  | 15000 | ns | 62000 | ns | 21000 | n | 88000 | n | 42000 | n |  | 130
1582-09-8 | Trifluralin | Spring 2015 | V |  | 1 |  |  | 0.0075 | I |  |  | 0.0077 | I |  |  | 90 | c** | 420 | c* |  |  |  |  | 2.5 | c* |  | 0.082
1582-09-8 | Trifluralin | Fall 2015 | V |  | 1 |  |  | 0.0075 | I |  |  | 0.0077 | I |  |  | 90 | c** | 420 | c* |  |  |  |  | 2.6 | c* |  | 0.084
. | Trifluralin | Change Effect | [21 empty] | 0.1 |  |  | 0.002
25167-70-8 | Trimethylpentene, 2,4,4- | Fall 2015 | V |  | 1 |  | 29.6 | 0.01 | X | [6 empty] | 780 | ns | 12000 | ns |  |  |  |  | 65 | n |  | 0.22
7440-33-7 | Tungsten | Fall 2015 |  |  | 1 |  |  | 0.0008 | P | [6 empty] | 63 | n | 930 | n |  |  |  |  | 16 | n |  | 2.4
593-60-2 | Vinyl Bromide | Spring 2015 | V |  | 1 |  | 3370 |  |  | 0.003 | I |  |  | 3.2e-05 | H | 0.12 | c* | 0.52 | c* | 0.088 | c* | 0.38 | c* | 0.18 | c* |  | 5.1e-05
593-60-2 | Vinyl Bromide | Fall 2015 | V |  | 1 |  | 2470 |  |  | 0.003 | I |  |  | 3.2e-05 | H | 0.12 | c* | 0.52 | c* | 0.088 | c* | 0.38 | c* | 0.18 | c* |  | 5.1e-05
. | Vinyl Bromide | Change Effect |  |  |  |  | -900
1330-20-7 | Xylenes | Spring 2015 | V |  | 1 |  | 258 | 0.2 | I | 0.1 | I |  |  |  |  | 650 | ns | 2800 | ns | 100 | n | 440 | n | 190 | n | 10000 | 0.19 | 9.8
1330-20-7 | Xylenes | Fall 2015 | V |  | 1 |  | 260 | 0.2 | I | 0.1 | I |  |  |  |  | 580 | ns | 2500 | ns | 100 | n | 440 | n | 190 | n | 10000 | 0.19 | 9.9
. | Xylenes | Change Effect |  |  |  |  | 2 | [8 empty] | -70 |  | -300 | [9 empty] | 0.1
11104-28-2 | ~Aroclor 1221 | Spring 2015 | V |  | 1 | 0.14 | [5 empty] | 2 | S | 0.00057 | S | 0.17 | c | 0.72 | c | 0.0049 | c | 0.021 | c | 0.0046 | c |  | 7.9e-05
11104-28-2 | ~Aroclor 1221 | Fall 2015 | V |  | 1 | 0.14 | [5 empty] | 2 | S | 0.00057 | S | 0.2 | c | 0.83 | c | 0.0049 | c | 0.021 | c | 0.0047 | c |  | 8e-05
. | ~Aroclor 1221 | Change Effect | [13 empty] | 0.03 |  | 0.11 | [5 empty] | 0.0001
11141-16-5 | ~Aroclor 1232 | Spring 2015 | V |  | 1 | 0.14 | [5 empty] | 2 | S | 0.00057 | S | 0.17 | c | 0.72 | c | 0.0049 | c | 0.021 | c | 0.0046 | c |  | 7.9e-05
11141-16-5 | ~Aroclor 1232 | Fall 2015 | V |  | 1 | 0.14 | [5 empty] | 2 | S | 0.00057 | S | 0.17 | c | 0.72 | c | 0.0049 | c | 0.021 | c | 0.0047 | c |  | 8e-05
. | ~Aroclor 1232 | Change Effect | [21 empty] | 0.0001
53469-21-9 | ~Aroclor 1242 | Spring 2015 | V |  | 1 | 0.14 | [5 empty] | 2 | S | 0.00057 | S | 0.23 | c | 0.97 | c | 0.0049 | c | 0.021 | c | 0.0078 | c |  | 0.0012
53469-21-9 | ~Aroclor 1242 | Fall 2015 | V |  | 1 | 0.14 | [5 empty] | 2 | S | 0.00057 | S | 0.23 | c | 0.95 | c | 0.0049 | c | 0.021 | c | 0.0078 | c |  | 0.0012
. | ~Aroclor 1242 | Change Effect | [15 empty] | -0.02
12672-29-6 | ~Aroclor 1248 | Spring 2015 | V |  | 1 | 0.14 | [5 empty] | 2 | S | 0.00057 | S | 0.23 | c | 0.94 | c | 0.0049 | c | 0.021 | c | 0.0078 | c |  | 0.0012
12672-29-6 | ~Aroclor 1248 | Fall 2015 | V |  | 1 | 0.14 | [5 empty] | 2 | S | 0.00057 | S | 0.23 | c | 0.95 | c | 0.0049 | c | 0.021 | c | 0.0078 | c |  | 0.0012
. | ~Aroclor 1248 | Change Effect | [15 empty] | 0.01
56-55-3 | ~Benz[a]anthracene | Spring 2015 | V | M | 1 | 0.13 | [5 empty] | 0.73 | E | 0.00011 | C | 0.16 | c | 2.9 | c | 0.0092 | c | 0.11 | c | 0.033 | c |  | 0.012
56-55-3 | ~Benz[a]anthracene | Fall 2015 | V | M | 1 | 0.13 | [5 empty] | 0.73 | E | 0.00011 | C | 0.16 | c | 2.9 | c | 0.0092 | c | 0.11 | c | 0.012 | c |  | 0.0042
. | ~Benz[a]anthracene | Change Effect | [21 empty] | -0.021 |  |  | -0.0078
85-70-1 | ~Butylphthalyl Butylglycolate | Spring 2015 |  |  | 1 | 0.1 |  | 1 | I | [6 empty] | 63000 | n | 820000 | nm |  |  |  |  | 13000 | n |  | 300
85-70-1 | ~Butylphthalyl Butylglycolate | Fall 2015 |  |  | 1 | 0.1 |  | 1 | I | [6 empty] | 63000 | n | 820000 | nm |  |  |  |  | 13000 | n |  | 310
. | ~Butylphthalyl Butylglycolate | Change Effect | [24 empty] | 10
91-58-7 | ~Chloronaphthalene, Beta- | Spring 2015 | V |  | 1 | 0.13 |  | 0.08 | I | [6 empty] | 4800 | n | 60000 | n |  |  |  |  | 750 | n |  | 3.8
91-58-7 | ~Chloronaphthalene, Beta- | Fall 2015 | V |  | 1 | 0.13 |  | 0.08 | I | [6 empty] | 4800 | n | 60000 | n |  |  |  |  | 750 | n |  | 3.9
. | ~Chloronaphthalene, Beta- | Change Effect | [24 empty] | 0.1
39635-31-9 | ~Heptachlorobiphenyl, 2,3,3',4,4',5,5'- (PCB 189) | Spring 2015 | V |  | 1 | 0.14 |  | 2.3e-05 | E | 0.0013 | E | 3.9 | E | 0.0011 | E | 0.12 | c* | 0.51 | c* | 0.0025 | c | 0.011 | c | 0.004 | c |  | 0.0028
39635-31-9 | ~Heptachlorobiphenyl, 2,3,3',4,4',5,5'- (PCB 189) | Fall 2015 | V |  | 1 | 0.14 |  | 2.3e-05 | E | 0.0013 | E | 3.9 | E | 0.0011 | E | 0.13 | c* | 0.52 | c* | 0.0025 | c | 0.011 | c | 0.004 | c |  | 0.0028
. | ~Heptachlorobiphenyl, 2,3,3',4,4',5,5'- (PCB 189) | Change Effect | [13 empty] | 0.01 |  | 0.01
52663-72-6 | ~Hexachlorobiphenyl, 2,3',4,4',5,5'- (PCB 167) | Spring 2015 | V |  | 1 | 0.14 |  | 2.3e-05 | E | 0.0013 | E | 3.9 | E | 0.0011 | E | 0.12 | c* | 0.51 | c* | 0.0025 | c | 0.011 | c | 0.004 | c |  | 0.0017
52663-72-6 | ~Hexachlorobiphenyl, 2,3',4,4',5,5'- (PCB 167) | Fall 2015 | V |  | 1 | 0.14 |  | 2.3e-05 | E | 0.0013 | E | 3.9 | E | 0.0011 | E | 0.12 | c* | 0.52 | c* | 0.0025 | c | 0.011 | c | 0.004 | c |  | 0.0017
. | ~Hexachlorobiphenyl, 2,3',4,4',5,5'- (PCB 167) | Change Effect | [15 empty] | 0.01
7439-92-1 | ~Lead and Compounds | Spring 2015 |  |  | 1 | [10 empty] | 400 |  | 800 | L | 0.15 | L |  |  | 15 | L | 15 |  | 14
7439-92-1 | ~Lead and Compounds | Fall 2015 |  |  | 1 | [10 empty] | 400 | L | 800 | L | 0.15 | L |  |  | 15 | L | 15 |  | 14
. | ~Lead and Compounds | Change Effect | [14 empty] | X.
7439-97-6 | ~Mercury (elemental) | Spring 2015 | V |  | 1 |  | 3.13 |  |  | 0.0003 | I |  |  |  |  | 9.4 | ns | 40 | ns | 0.31 | n | 1.3 | n | 0.63 | n | 2 | 0.033 | 0.1
7439-97-6 | ~Mercury (elemental) | Fall 2015 | V |  | 1 |  | 3.13 |  |  | 0.0003 | I |  |  |  |  | 11 | ns | 46 | ns | 0.31 | n | 1.3 | n | 0.63 | n | 2 | 0.033 | 0.1
. | ~Mercury (elemental) | Change Effect | [13 empty] | 1.6 |  | 6
90-12-0 | ~Methylnaphthalene, 1- | Spring 2015 | V |  | 1 | 0.13 |  | 0.07 | A |  |  | 0.029 | P |  |  | 18 | c | 73 | c |  |  |  |  | 1.1 | c |  | 0.0058
90-12-0 | ~Methylnaphthalene, 1- | Fall 2015 | V |  | 1 | 0.13 | 394 | 0.07 | A |  |  | 0.029 | P |  |  | 18 | c | 73 | c |  |  |  |  | 1.1 | c |  | 0.006
. | ~Methylnaphthalene, 1- | Change Effect | [24 empty] | 0.0002
74472-37-0 | ~Pentachlorobiphenyl, 2,3,4,4',5- (PCB 114) | Spring 2015 | V |  | 1 | 0.14 |  | 2.3e-05 | E | 0.0013 | E | 3.9 | E | 0.0011 | E | 0.12 | c* | 0.5 | c* | 0.0025 | c | 0.011 | c | 0.004 | c |  | 0.001
74472-37-0 | ~Pentachlorobiphenyl, 2,3,4,4',5- (PCB 114) | Fall 2015 | V |  | 1 | 0.14 |  | 2.3e-05 | E | 0.0013 | E | 3.9 | E | 0.0011 | E | 0.12 | c* | 0.51 | c* | 0.0025 | c | 0.011 | c | 0.004 | c |  | 0.001
. | ~Pentachlorobiphenyl, 2,3,4,4',5- (PCB 114) | Change Effect | [15 empty] | 0.01
1336-36-3 | ~Polychlorinated Biphenyls (high risk) | Spring 2015 | V |  | 1 | 0.14 | [5 empty] | 2 | I | 0.00057 | I | 0.23 | c | 0.97 | c | 0.0049 | c | 0.021 | c
1336-36-3 | ~Polychlorinated Biphenyls (high risk) | Fall 2015 | V |  | 1 | 0.14 | [5 empty] | 2 | I | 0.00057 | I | 0.23 | c | 0.94 | c | 0.0049 | c | 0.021 | c
. | ~Polychlorinated Biphenyls (high risk) | Change Effect | [15 empty] | -0.03