## Res Fish 1118
Key: I = IRIS; P = PPRTV; O = OPP; A = ATSDR; C = Cal EPA; X = APPENDIX PPRTV SCREEN (see FQ #31); H = HEAST; F = See FAQ; W = see user guide Section 2.3.5; E = see user guide Section 2.3.6; L = see user's guide Section 5.2; M = mutagen; S = see user's guide Section 5; V = volatile; R = RBA applied (see user's guide Section 5.10) ; c = cancer; n = noncancer; * = where: n SL < 100X c SL; ** = where n SL < 10X c SL; SSL values are based on DAF=1; m = Concentration may exceed ceiling limit (see user's guide Section 5.13); s = concentration may exceed Csat (see user's guide Section 5.12)
Toxicity and Chemical-specific Information | [5 empty] | Contaminant |  | Carcinogenic Target Risk (TR) = 1E-06 | Noncancer Hazard Index (HI) = 0.1
SFO (mg/kg-day)-1 | k e y | RfDo (mg/kg-day) | k e y | v o l | mutagen | Analyte | CAS No. | Ingestion SL TR=1E-06 (mg/kg) | Ingestion SL THQ=0.1 (mg/kg)
|  | 0.0012 | O |  |  | Acephate | 30560-19-1 |  | 0.19
|  |  |  | V |  | Acetaldehyde | 75-07-0
|  | 0.02 | I |  |  | Acetochlor | 34256-82-1 |  | 3.1
|  | 0.9 | I | V |  | Acetone | 67-64-1 |  | 140
[6 empty] | Acetone Cyanohydrin | 75-86-5
|  |  |  | V |  | Acetonitrile | 75-05-8
|  | 0.1 | I | V |  | Acetophenone | 98-86-2 |  | 15
3.8 | C |  |  |  |  | Acetylaminofluorene, 2- | 53-96-3 | 0.0011
|  | 0.0005 | I | V |  | Acrolein | 107-02-8 |  | 0.077
0.5 | I | 0.002 | I |  | M | Acrylamide | 79-06-1 | 0.0083 | 0.31
|  | 0.5 | I | V |  | Acrylic Acid | 79-10-7 |  | 77
0.54 | I | 0.04 | A | V |  | Acrylonitrile | 107-13-1 | 0.0077 | 6.2
[6 empty] | Adiponitrile | 111-69-3
0.056 | C | 0.01 | I |  |  | Alachlor | 15972-60-8 | 0.074 | 1.5
|  | 0.001 | I |  |  | Aldicarb | 116-06-3 |  | 0.15
|  | 0.001 | I |  |  | Aldicarb Sulfone | 1646-88-4 |  | 0.15
[6 empty] | Aldicarb sulfoxide | 1646-87-3
17 | I | 3e-05 | I | V |  | Aldrin | 309-00-2 | 0.00024 | 0.0046
|  | 0.005 | I | V |  | Allyl Alcohol | 107-18-6 |  | 0.77
0.021 | C |  |  | V |  | Allyl Chloride | 107-05-1 | 0.2
|  | 1 | P |  |  | Aluminum | 7429-90-5 |  | 150
|  | 0.0004 | I |  |  | Aluminum Phosphide | 20859-73-8 |  | 0.062
|  | 0.009 | I |  |  | Ametryn | 834-12-8 |  | 1.4
21 | C |  |  |  |  | Aminobiphenyl, 4- | 92-67-1 | 0.0002
|  | 0.08 | P |  |  | Aminophenol, m- | 591-27-5 |  | 12
|  | 0.004 | X |  |  | Aminophenol, o- | 95-55-6 |  | 0.62
|  | 0.02 | P |  |  | Aminophenol, p- | 123-30-8 |  | 3.1
|  | 0.0025 | I |  |  | Amitraz | 33089-61-1 |  | 0.39
|  |  |  | V |  | Ammonia | 7664-41-7
|  | 0.2 | I |  |  | Ammonium Sulfamate | 7773-06-0 |  | 31
|  |  |  | V |  | Amyl Alcohol, tert- | 75-85-4
0.0057 | I | 0.007 | P |  |  | Aniline | 62-53-3 | 0.73 | 1.1
0.04 | P | 0.002 | X |  |  | Anthraquinone, 9,10- | 84-65-1 | 0.1 | 0.31
|  | 0.0004 | I |  |  | Antimony (metallic) | 7440-36-0 |  | 0.062
|  | 0.0005 | H |  |  | Antimony Pentoxide | 1314-60-9 |  | 0.077
|  | 0.0004 | H |  |  | Antimony Tetroxide | 1332-81-6 |  | 0.062
[6 empty] | Antimony Trioxide | 1309-64-4
1.5 | I | 0.0003 | I |  |  | Arsenic, Inorganic | 7440-38-2 | 0.0028 | 0.046
|  | 3.5e-06 | C |  |  | Arsine | 7784-42-1 |  | 0.00054
|  | 0.036 | O |  |  | Asulam | 3337-71-1 |  | 5.6
0.23 | C | 0.035 | I |  |  | Atrazine | 1912-24-9 | 0.018 | 5.4
0.88 | C |  |  |  |  | Auramine | 492-80-8 | 0.0047
|  | 0.0004 | I |  |  | Avermectin B1 | 65195-55-3 |  | 0.062
|  | 0.003 | A |  |  | Azinphos-methyl | 86-50-0 |  | 0.46
0.11 | I |  |  | V |  | Azobenzene | 103-33-3 | 0.038
|  | 1 | P |  |  | Azodicarbonamide | 123-77-3 |  | 150
|  | 0.2 | I |  |  | Barium | 7440-39-3 |  | 31
|  | 0.005 | O | V |  | Benfluralin | 1861-40-1 |  | 0.77
|  | 0.05 | I |  |  | Benomyl | 17804-35-2 |  | 7.7
|  | 0.2 | I |  |  | Bensulfuron-methyl | 83055-99-6 |  | 31
|  | 0.03 | I |  |  | Bentazon | 25057-89-0 |  | 4.6
0.004 | P | 0.1 | I | V |  | Benzaldehyde | 100-52-7 | 1 | 15
0.055 | I | 0.004 | I | V |  | Benzene | 71-43-2 | 0.076 | 0.62
0.1 | X | 0.0003 | X |  |  | Benzenediamine-2-methyl sulfate, 1,4- | 6369-59-1 | 0.042 | 0.046
|  | 0.001 | P | V |  | Benzenethiol | 108-98-5 |  | 0.15
230 | I | 0.003 | I |  | M | Benzidine | 92-87-5 | 1.8e-05 | 0.46
|  | 4 | I |  |  | Benzoic Acid | 65-85-0 |  | 620
13 | I |  |  | V |  | Benzotrichloride | 98-07-7 | 0.00032
|  | 0.1 | P |  |  | Benzyl Alcohol | 100-51-6 |  | 15
0.17 | I | 0.002 | P | V |  | Benzyl Chloride | 100-44-7 | 0.024 | 0.31
|  | 0.002 | I |  |  | Beryllium and compounds | 7440-41-7 |  | 0.31
|  | 0.009 | P |  |  | Bifenox | 42576-02-3 |  | 1.4
|  | 0.015 | I |  |  | Biphenthrin | 82657-04-3 |  | 2.3
0.008 | I | 0.5 | I | V |  | Biphenyl, 1,1'- | 92-52-4 | 0.52 | 77
|  | 0.04 | I | V |  | Bis(2-chloro-1-methylethyl) ether | 108-60-1 |  | 6.2
|  | 0.003 | P |  |  | Bis(2-chloroethoxy)methane | 111-91-1 |  | 0.46
1.1 | I |  |  | V |  | Bis(2-chloroethyl)ether | 111-44-4 | 0.0038
220 | I |  |  | V |  | Bis(chloromethyl)ether | 542-88-1 | 1.9e-05
|  | 0.05 | I |  |  | Bisphenol A | 80-05-7 |  | 7.7
|  | 0.2 | I |  |  | Boron And Borates Only | 7440-42-8 |  | 31
|  | 2 | P | V |  | Boron Trichloride | 10294-34-5 |  | 310
|  | 0.04 | C | V |  | Boron Trifluoride | 7637-07-2 |  | 6.2
0.7 | I | 0.004 | I |  |  | Bromate | 15541-45-4 | 0.0059 | 0.62
2 | X |  |  | V |  | Bromo-2-chloroethane, 1- | 107-04-0 | 0.0021
|  | 0.0003 | X | V |  | Bromo-3-fluorobenzene, 1- | 1073-06-9 |  | 0.046
|  | 0.0003 | X | V |  | Bromo-4-fluorobenzene, 1- | 460-00-4 |  | 0.046
|  | 0.008 | I | V |  | Bromobenzene | 108-86-1 |  | 1.2
|  |  |  | V |  | Bromochloromethane | 74-97-5
0.062 | I | 0.02 | I | V |  | Bromodichloromethane | 75-27-4 | 0.067 | 3.1
0.0079 | I | 0.02 | I | V |  | Bromoform | 75-25-2 | 0.53 | 3.1
|  | 0.0014 | I | V |  | Bromomethane | 74-83-9 |  | 0.22
|  | 0.005 | H | V |  | Bromophos | 2104-96-3 |  | 0.77
|  |  |  | V |  | Bromopropane, 1- | 106-94-5
0.1 | O | 0.015 | O |  |  | Bromoxynil | 1689-84-5 | 0.04 | 2.3
0.1 | O | 0.015 | O | V |  | Bromoxynil Octanoate | 1689-99-2 | 0.04 | 2.3
3.4 | C |  |  | V |  | Butadiene, 1,3- | 106-99-0 | 0.0012
|  | 0.03 | O |  |  | Butanoic acid, 4-(2,4-dichlorophenoxy)- | 94-82-6 |  | 4.6
|  | 0.1 | I | V |  | Butanol, N- | 71-36-3 |  | 15
|  | 2 | P | V |  | Butyl alcohol, sec- | 78-92-2 |  | 310
|  | 0.05 | I | V |  | Butylate | 2008-41-5 |  | 7.7
0.0002 | C |  |  |  |  | Butylated hydroxyanisole | 25013-16-5 | 21
0.0036 | P | 0.3 | P |  |  | Butylated hydroxytoluene | 128-37-0 | 1.2 | 46
|  | 0.05 | P | V |  | Butylbenzene, n- | 104-51-8 |  | 7.7
|  | 0.1 | X | V |  | Butylbenzene, sec- | 135-98-8 |  | 15
|  | 0.1 | X | V |  | Butylbenzene, tert- | 98-06-6 |  | 15
|  | 0.02 | A |  |  | Cacodylic Acid | 75-60-5 |  | 3.1
|  | 0.001 | I |  |  | Cadmium (Diet) | 7440-43-9 |  | 0.15
|  | 0.0005 | I |  |  | Cadmium (Water) | 7440-43-9
|  | 0.5 | I |  |  | Caprolactam | 105-60-2 |  | 77
0.15 | C | 0.002 | I |  |  | Captafol | 2425-06-1 | 0.028 | 0.31
0.0023 | C | 0.13 | I |  |  | Captan | 133-06-2 | 1.8 | 20
|  | 0.1 | I |  |  | Carbaryl | 63-25-2 |  | 15
|  | 0.005 | I |  |  | Carbofuran | 1563-66-2 |  | 0.77
|  | 0.1 | I | V |  | Carbon Disulfide | 75-15-0 |  | 15
0.07 | I | 0.004 | I | V |  | Carbon Tetrachloride | 56-23-5 | 0.059 | 0.62
|  |  |  | V |  | Carbonyl Sulfide | 463-58-1
|  | 0.01 | I |  |  | Carbosulfan | 55285-14-8 |  | 1.5
|  | 0.1 | I |  |  | Carboxin | 5234-68-4 |  | 15
[6 empty] | Ceric oxide | 1306-38-3
|  | 0.1 | I | V |  | Chloral Hydrate | 302-17-0 |  | 15
|  | 0.015 | I |  |  | Chloramben | 133-90-4 |  | 2.3
0.4 | H |  |  |  |  | Chloranil | 118-75-2 | 0.01
0.35 | I | 0.0005 | I | V |  | Chlordane | 12789-03-6 | 0.012 | 0.077
10 | I | 0.0003 | I |  |  | Chlordecone (Kepone) | 143-50-0 | 0.00042 | 0.046
|  | 0.0007 | A |  |  | Chlorfenvinphos | 470-90-6 |  | 0.11
|  | 0.09 | O |  |  | Chlorimuron, Ethyl- | 90982-32-4 |  | 14
|  | 0.1 | I | V |  | Chlorine | 7782-50-5 |  | 15
|  | 0.03 | I | V |  | Chlorine Dioxide | 10049-04-4 |  | 4.6
|  | 0.03 | I |  |  | Chlorite (Sodium Salt) | 7758-19-2 |  | 4.6
|  |  |  | V |  | Chloro-1,1-difluoroethane, 1- | 75-68-3
|  | 0.02 | H | V |  | Chloro-1,3-butadiene, 2- | 126-99-8 |  | 3.1
0.46 | H |  |  |  |  | Chloro-2-methylaniline HCl, 4- | 3165-93-3 | 0.009
0.1 | P | 0.003 | X |  |  | Chloro-2-methylaniline, 4- | 95-69-2 | 0.042 | 0.46
0.27 | X |  |  | V |  | Chloroacetaldehyde, 2- | 107-20-0 | 0.015
[6 empty] | Chloroacetic Acid | 79-11-8
[6 empty] | Chloroacetophenone, 2- | 532-27-4
0.2 | P | 0.004 | I |  |  | Chloroaniline, p- | 106-47-8 | 0.021 | 0.62
|  | 0.02 | I | V |  | Chlorobenzene | 108-90-7 |  | 3.1
|  | 0.1 | X |  |  | Chlorobenzene sulfonic acid, p- | 98-66-8 |  | 15
0.11 | C | 0.02 | I |  |  | Chlorobenzilate | 510-15-6 | 0.038 | 3.1
|  | 0.03 | X |  |  | Chlorobenzoic Acid, p- | 74-11-3 |  | 4.6
|  | 0.003 | P | V |  | Chlorobenzotrifluoride, 4- | 98-56-6 |  | 0.46
|  | 0.04 | P | V |  | Chlorobutane, 1- | 109-69-3 |  | 6.2
|  |  |  | V |  | Chlorodifluoromethane | 75-45-6
|  | 0.02 | P | V |  | Chloroethanol, 2- | 107-07-3 |  | 3.1
0.031 | C | 0.01 | I | V |  | Chloroform | 67-66-3 | 0.13 | 1.5
|  |  |  | V |  | Chloromethane | 74-87-3
2.4 | C |  |  | V |  | Chloromethyl Methyl Ether | 107-30-2 | 0.0017
0.3 | P | 0.003 | P |  |  | Chloronitrobenzene, o- | 88-73-3 | 0.014 | 0.46
0.06 | P | 0.0007 | P |  |  | Chloronitrobenzene, p- | 100-00-5 | 0.069 | 0.11
|  | 0.005 | I | V |  | Chlorophenol, 2- | 95-57-8 |  | 0.77
|  |  |  | V |  | Chloropicrin | 76-06-2
0.0031 | C | 0.015 | I |  |  | Chlorothalonil | 1897-45-6 | 1.3 | 2.3
|  | 0.02 | I | V |  | Chlorotoluene, o- | 95-49-8 |  | 3.1
|  | 0.02 | X | V |  | Chlorotoluene, p- | 106-43-4 |  | 3.1
240 | C |  |  |  |  | Chlorozotocin | 54749-90-5 | 1.7e-05
|  | 0.05 | O |  |  | Chlorpropham | 101-21-3 |  | 7.7
|  | 0.001 | A |  |  | Chlorpyrifos | 2921-88-2 |  | 0.15
|  | 0.01 | H |  |  | Chlorpyrifos Methyl | 5598-13-0 |  | 1.5
|  | 0.05 | O |  |  | Chlorsulfuron | 64902-72-3 |  | 7.7
|  | 0.01 | I |  |  | Chlorthal-dimethyl | 1861-32-1 |  | 1.5
|  | 0.0008 | H |  |  | Chlorthiophos | 60238-56-4 |  | 0.12
|  | 1.5 | I |  |  | Chromium(III), Insoluble Salts | 16065-83-1 |  | 230
0.5 | C | 0.003 | I |  | M | Chromium(VI) | 18540-29-9 | 0.0083 | 0.46
[6 empty] | Chromium, Total | 7440-47-3
|  | 0.013 | I |  |  | Clofentezine | 74115-24-5 |  | 2
|  | 0.0003 | P |  |  | Cobalt | 7440-48-4 |  | 0.046
|  |  |  | V | M | Coke Oven Emissions | 8007-45-2
|  | 0.04 | H |  |  | Copper | 7440-50-8 |  | 6.2
|  | 0.05 | I |  |  | Cresol, m- | 108-39-4 |  | 7.7
|  | 0.05 | I |  |  | Cresol, o- | 95-48-7 |  | 7.7
|  | 0.1 | A |  |  | Cresol, p- | 106-44-5 |  | 15
|  | 0.1 | A |  |  | Cresol, p-chloro-m- | 59-50-7 |  | 15
|  | 0.1 | A |  |  | Cresols | 1319-77-3 |  | 15
1.9 | H | 0.001 | P | V |  | Crotonaldehyde, trans- | 123-73-9 | 0.0022 | 0.15
|  | 0.1 | I | V |  | Cumene | 98-82-8 |  | 15
0.22 | C |  |  |  |  | Cupferron | 135-20-6 | 0.019
0.84 | H | 0.002 | H |  |  | Cyanazine | 21725-46-2 | 0.005 | 0.31
Cyanides
|  | 0.001 | I |  |  | ~Calcium Cyanide | 592-01-8 |  | 0.15
|  | 0.005 | I |  |  | ~Copper Cyanide | 544-92-3 |  | 0.77
|  | 0.0006 | I | V |  | ~Cyanide (CN-) | 57-12-5 |  | 0.093
|  | 0.001 | I | V |  | ~Cyanogen | 460-19-5 |  | 0.15
|  | 0.09 | I | V |  | ~Cyanogen Bromide | 506-68-3 |  | 14
|  | 0.05 | I | V |  | ~Cyanogen Chloride | 506-77-4 |  | 7.7
|  | 0.0006 | I | V |  | ~Hydrogen Cyanide | 74-90-8 |  | 0.093
|  | 0.002 | I |  |  | ~Potassium Cyanide | 151-50-8 |  | 0.31
|  | 0.005 | I |  |  | ~Potassium Silver Cyanide | 506-61-6 |  | 0.77
|  | 0.1 | I |  |  | ~Silver Cyanide | 506-64-9 |  | 15
|  | 0.001 | I |  |  | ~Sodium Cyanide | 143-33-9 |  | 0.15
|  | 0.0002 | P |  |  | ~Thiocyanates | E1790664 |  | 0.031
|  | 0.0002 | X | V |  | ~Thiocyanic Acid | 463-56-9 |  | 0.031
|  | 0.05 | I |  |  | ~Zinc Cyanide | 557-21-1 |  | 7.7
|  |  |  | V |  | Cyclohexane | 110-82-7
0.02 | X | 0.02 | X |  |  | Cyclohexane, 1,2,3,4,5-pentabromo-6-chloro- | 87-84-3 | 0.21 | 3.1
|  | 5 | I | V |  | Cyclohexanone | 108-94-1 |  | 770
|  | 0.005 | P | V |  | Cyclohexene | 110-83-8 |  | 0.77
|  | 0.2 | I | V |  | Cyclohexylamine | 108-91-8 |  | 31
|  | 0.025 | I |  |  | Cyfluthrin | 68359-37-5 |  | 3.9
|  | 0.001 | O |  |  | Cyhalothrin | 68085-85-8 |  | 0.15
|  | 0.5 | O |  |  | Cyromazine | 66215-27-8 |  | 77
0.24 | I | 3e-05 | X |  |  | DDD, p,p`- (DDD) | 72-54-8 | 0.017 | 0.0046
0.34 | I | 0.0003 | X | V |  | DDE, p,p'- | 72-55-9 | 0.012 | 0.046
0.34 | I | 0.0005 | I |  |  | DDT | 50-29-3 | 0.012 | 0.077
|  | 0.03 | I |  |  | Dalapon | 75-99-0 |  | 4.6
0.018 | C | 0.15 | I |  |  | Daminozide | 1596-84-5 | 0.23 | 23
0.0007 | I | 0.007 | I |  |  | Decabromodiphenyl ether, 2,2',3,3',4,4',5,5',6,6'- (BDE-209) | 1163-19-5 | 5.9 | 1.1
|  | 4e-05 | I |  |  | Demeton | 8065-48-3 |  | 0.0062
0.0012 | I | 0.6 | I |  |  | Di(2-ethylhexyl)adipate | 103-23-1 | 3.5 | 93
0.061 | H |  |  |  |  | Diallate | 2303-16-4 | 0.068
|  | 0.0007 | A |  |  | Diazinon | 333-41-5 |  | 0.11
|  | 0.01 | X | V |  | Dibenzothiophene | 132-65-0 |  | 1.5
0.8 | P | 0.0002 | P | V | M | Dibromo-3-chloropropane, 1,2- | 96-12-8 | 0.0052 | 0.031
|  | 0.0004 | X | V |  | Dibromobenzene, 1,3- | 108-36-1 |  | 0.062
|  | 0.01 | I | V |  | Dibromobenzene, 1,4- | 106-37-6 |  | 1.5
0.084 | I | 0.02 | I | V |  | Dibromochloromethane | 124-48-1 | 0.05 | 3.1
2 | I | 0.009 | I | V |  | Dibromoethane, 1,2- | 106-93-4 | 0.0021 | 1.4
|  |  |  | V |  | Dibromomethane (Methylene Bromide) | 74-95-3
|  | 0.0003 | P |  |  | Dibutyltin Compounds | E1790660 |  | 0.046
|  | 0.03 | I |  |  | Dicamba | 1918-00-9 |  | 4.6
|  |  |  | V |  | Dichloro-2-butene, 1,4- | 764-41-0
|  |  |  | V |  | Dichloro-2-butene, cis-1,4- | 1476-11-5
|  |  |  | V |  | Dichloro-2-butene, trans-1,4- | 110-57-6
0.05 | I | 0.004 | I |  |  | Dichloroacetic Acid | 79-43-6 | 0.083 | 0.62
|  | 0.09 | I | V |  | Dichlorobenzene, 1,2- | 95-50-1 |  | 14
0.0054 | C | 0.07 | A | V |  | Dichlorobenzene, 1,4- | 106-46-7 | 0.77 | 11
0.45 | I |  |  |  |  | Dichlorobenzidine, 3,3'- | 91-94-1 | 0.0092
|  | 0.009 | X |  |  | Dichlorobenzophenone, 4,4'- | 90-98-2 |  | 1.4
|  | 0.2 | I | V |  | Dichlorodifluoromethane | 75-71-8 |  | 31
0.0057 | C | 0.2 | P | V |  | Dichloroethane, 1,1- | 75-34-3 | 0.73 | 31
0.091 | I | 0.006 | X | V |  | Dichloroethane, 1,2- | 107-06-2 | 0.046 | 0.93
|  | 0.05 | I | V |  | Dichloroethylene, 1,1- | 75-35-4 |  | 7.7
|  | 0.002 | I | V |  | Dichloroethylene, 1,2-cis- | 156-59-2 |  | 0.31
|  | 0.02 | I | V |  | Dichloroethylene, 1,2-trans- | 156-60-5 |  | 3.1
|  | 0.003 | I |  |  | Dichlorophenol, 2,4- | 120-83-2 |  | 0.46
|  | 0.01 | I |  |  | Dichlorophenoxy Acetic Acid, 2,4- | 94-75-7 |  | 1.5
0.037 | P | 0.04 | P | V |  | Dichloropropane, 1,2- | 78-87-5 | 0.11 | 6.2
|  | 0.02 | P | V |  | Dichloropropane, 1,3- | 142-28-9 |  | 3.1
|  | 0.003 | I |  |  | Dichloropropanol, 2,3- | 616-23-9 |  | 0.46
0.1 | I | 0.03 | I | V |  | Dichloropropene, 1,3- | 542-75-6 | 0.042 | 4.6
0.29 | I | 0.0005 | I |  |  | Dichlorvos | 62-73-7 | 0.014 | 0.077
|  | 3e-05 | O |  |  | Dicrotophos | 141-66-2 |  | 0.0046
|  | 0.08 | P | V |  | Dicyclopentadiene | 77-73-6 |  | 12
16 | I | 5e-05 | I |  |  | Dieldrin | 60-57-1 | 0.00026 | 0.0077
[6 empty] | Diesel Engine Exhaust | E17136615
|  | 0.002 | P |  |  | Diethanolamine | 111-42-2 |  | 0.31
|  | 0.03 | P |  |  | Diethylene Glycol Monobutyl Ether | 112-34-5 |  | 4.6
|  | 0.06 | P |  |  | Diethylene Glycol Monoethyl Ether | 111-90-0 |  | 9.3
|  | 0.001 | P | V |  | Diethylformamide | 617-84-5 |  | 0.15
350 | C |  |  |  |  | Diethylstilbestrol | 56-53-1 | 1.2e-05
|  | 0.083 | O |  |  | Difenzoquat | 43222-48-6 |  | 13
|  | 0.02 | I |  |  | Diflubenzuron | 35367-38-5 |  | 3.1
|  |  |  | V |  | Difluoroethane, 1,1- | 75-37-6
|  |  |  | V |  | Difluoropropane, 2,2- | 420-45-1
0.044 | C |  |  | V |  | Dihydrosafrole | 94-58-6 | 0.095
|  |  |  | V |  | Diisopropyl Ether | 108-20-3
|  | 0.08 | I | V |  | Diisopropyl Methylphosphonate | 1445-75-6 |  | 12
|  | 0.022 | O |  |  | Dimethipin | 55290-64-7 |  | 3.4
|  | 0.0022 | O |  |  | Dimethoate | 60-51-5 |  | 0.34
1.6 | P |  |  |  |  | Dimethoxybenzidine, 3,3'- | 119-90-4 | 0.0026
0.0017 | P | 0.06 | P |  |  | Dimethyl methylphosphonate | 756-79-6 | 2.4 | 9.3
4.6 | C |  |  |  |  | Dimethylamino azobenzene [p-] | 60-11-7 | 0.0009
0.58 | H |  |  |  |  | Dimethylaniline HCl, 2,4- | 21436-96-4 | 0.0072
0.2 | P | 0.002 | X |  |  | Dimethylaniline, 2,4- | 95-68-1 | 0.021 | 0.31
0.027 | P | 0.002 | I | V |  | Dimethylaniline, N,N- | 121-69-7 | 0.15 | 0.31
11 | P |  |  |  |  | Dimethylbenzidine, 3,3'- | 119-93-7 | 0.00038
|  | 0.1 | P | V |  | Dimethylformamide | 68-12-2 |  | 15
|  | 0.0001 | X | V |  | Dimethylhydrazine, 1,1- | 57-14-7 |  | 0.015
550 | C |  |  | V |  | Dimethylhydrazine, 1,2- | 540-73-8 | 7.6e-06
|  | 0.02 | I |  |  | Dimethylphenol, 2,4- | 105-67-9 |  | 3.1
|  | 0.0006 | I |  |  | Dimethylphenol, 2,6- | 576-26-1 |  | 0.093
|  | 0.001 | I |  |  | Dimethylphenol, 3,4- | 95-65-8 |  | 0.15
0.045 | C |  |  | V |  | Dimethylvinylchloride | 513-37-1 | 0.092
|  | 8e-05 | X |  |  | Dinitro-o-cresol, 4,6- | 534-52-1 |  | 0.012
|  | 0.002 | I |  |  | Dinitro-o-cyclohexyl Phenol, 4,6- | 131-89-5 |  | 0.31
|  | 0.0001 | P |  |  | Dinitrobenzene, 1,2- | 528-29-0 |  | 0.015
|  | 0.0001 | I |  |  | Dinitrobenzene, 1,3- | 99-65-0 |  | 0.015
|  | 0.0001 | P |  |  | Dinitrobenzene, 1,4- | 100-25-4 |  | 0.015
|  | 0.002 | I |  |  | Dinitrophenol, 2,4- | 51-28-5 |  | 0.31
0.68 | I |  |  |  |  | Dinitrotoluene Mixture, 2,4/2,6- | E1615210 | 0.0061
0.31 | C | 0.002 | I |  |  | Dinitrotoluene, 2,4- | 121-14-2 | 0.013 | 0.31
1.5 | P | 0.0003 | X |  |  | Dinitrotoluene, 2,6- | 606-20-2 | 0.0028 | 0.046
|  | 0.002 | S |  |  | Dinitrotoluene, 2-Amino-4,6- | 35572-78-2 |  | 0.31
|  | 0.002 | S |  |  | Dinitrotoluene, 4-Amino-2,6- | 19406-51-0 |  | 0.31
0.45 | X | 0.0009 | X |  |  | Dinitrotoluene, Technical grade | 25321-14-6 | 0.0092 | 0.14
|  | 0.001 | I |  |  | Dinoseb | 88-85-7 |  | 0.15
0.1 | I | 0.03 | I | V |  | Dioxane, 1,4- | 123-91-1 | 0.042 | 4.6
Dioxins
6200 | I |  |  |  |  | ~Hexachlorodibenzo-p-dioxin, Mixture |  | 6.7e-07
130000 | C | 7e-10 | I | V |  | ~TCDD, 2,3,7,8- | 1746-01-6 | 3.2e-08 | 1.1e-07
|  | 0.03 | I |  |  | Diphenamid | 957-51-7 |  | 4.6
|  |  |  | V |  | Diphenyl Ether | 101-84-8
|  | 0.0008 | X |  |  | Diphenyl Sulfone | 127-63-9 |  | 0.12
|  | 0.1 | O |  |  | Diphenylamine | 122-39-4 |  | 15
0.8 | I |  |  |  |  | Diphenylhydrazine, 1,2- | 122-66-7 | 0.0052
|  | 0.0022 | I |  |  | Diquat | 85-00-7 |  | 0.34
7.1 | C |  |  |  |  | Direct Black 38 | 1937-37-7 | 0.00059
7.4 | C |  |  |  |  | Direct Blue 6 | 2602-46-2 | 0.00056
6.7 | C |  |  |  |  | Direct Brown 95 | 16071-86-6 | 0.00062
|  | 4e-05 | I |  |  | Disulfoton | 298-04-4 |  | 0.0062
|  | 0.01 | I | V |  | Dithiane, 1,4- | 505-29-3 |  | 1.5
|  | 0.002 | I |  |  | Diuron | 330-54-1 |  | 0.31
|  | 0.02 | O |  |  | Dodine | 2439-10-3 |  | 3.1
|  | 0.05 | O | V |  | EPTC | 759-94-4 |  | 7.7
|  | 0.006 | I | V |  | Endosulfan | 115-29-7 |  | 0.93
|  | 0.02 | I |  |  | Endothall | 145-73-3 |  | 3.1
|  | 0.0003 | I |  |  | Endrin | 72-20-8 |  | 0.046
0.0099 | I | 0.006 | P | V |  | Epichlorohydrin | 106-89-8 | 0.42 | 0.93
|  |  |  | V |  | Epoxybutane, 1,2- | 106-88-7
|  | 0.04 | P |  |  | Ethanol, 2-(2-methoxyethoxy)- | 111-77-3 |  | 6.2
|  | 0.005 | I |  |  | Ethephon | 16672-87-0 |  | 0.77
|  | 0.0005 | I |  |  | Ethion | 563-12-2 |  | 0.077
|  | 0.1 | P | V |  | Ethoxyethanol Acetate, 2- | 111-15-9 |  | 15
|  | 0.09 | P | V |  | Ethoxyethanol, 2- | 110-80-5 |  | 14
|  | 0.9 | I | V |  | Ethyl Acetate | 141-78-6 |  | 140
|  | 0.005 | P | V |  | Ethyl Acrylate | 140-88-5 |  | 0.77
|  |  |  | V |  | Ethyl Chloride (Chloroethane) | 75-00-3
|  | 0.2 | I | V |  | Ethyl Ether | 60-29-7 |  | 31
|  |  |  | V |  | Ethyl Methacrylate | 97-63-2
|  | 1e-05 | I |  |  | Ethyl-p-nitrophenyl Phosphonate | 2104-64-5 |  | 0.0015
0.011 | C | 0.1 | I | V |  | Ethylbenzene | 100-41-4 | 0.38 | 15
|  | 0.07 | P |  |  | Ethylene Cyanohydrin | 109-78-4 |  | 11
|  | 0.09 | P | V |  | Ethylene Diamine | 107-15-3 |  | 14
|  | 2 | I |  |  | Ethylene Glycol | 107-21-1 |  | 310
|  | 0.1 | I |  |  | Ethylene Glycol Monobutyl Ether | 111-76-2 |  | 15
0.31 | C |  |  | V | M | Ethylene Oxide | 75-21-8 | 0.013
0.045 | C | 8e-05 | I |  |  | Ethylene Thiourea | 96-45-7 | 0.092 | 0.012
65 | C |  |  | V |  | Ethyleneimine | 151-56-4 | 6.4e-05
|  | 3 | I |  |  | Ethylphthalyl Ethyl Glycolate | 84-72-0 |  | 460
|  | 0.00025 | I |  |  | Fenamiphos | 22224-92-6 |  | 0.039
|  | 0.025 | I |  |  | Fenpropathrin | 39515-41-8 |  | 3.9
|  | 0.025 | I |  |  | Fenvalerate | 51630-58-1 |  | 3.9
|  | 0.013 | I |  |  | Fluometuron | 2164-17-2 |  | 2
|  | 0.04 | C |  |  | Fluoride | 16984-48-8 |  | 6.2
|  | 0.06 | I |  |  | Fluorine (Soluble Fluoride) | 7782-41-4 |  | 9.3
|  | 0.08 | I |  |  | Fluridone | 59756-60-4 |  | 12
|  | 0.04 | O |  |  | Flurprimidol | 56425-91-3 |  | 6.2
|  | 0.002 | O |  |  | Flusilazole | 85509-19-9 |  | 0.31
|  | 0.5 | O |  |  | Flutolanil | 66332-96-5 |  | 77
|  | 0.01 | I |  |  | Fluvalinate | 69409-94-5 |  | 1.5
|  | 0.09 | O |  |  | Folpet | 133-07-3 |  | 14
|  | 0.0025 | O |  |  | Fomesafen | 72178-02-0 |  | 0.39
|  | 0.002 | I |  |  | Fonofos | 944-22-9 |  | 0.31
|  | 0.2 | I | V |  | Formaldehyde | 50-00-0 |  | 31
|  | 0.9 | P | V |  | Formic Acid | 64-18-6 |  | 140
|  | 2.5 | O |  |  | Fosetyl-AL | 39148-24-8 |  | 390
Furans
|  | 0.001 | X | V |  | ~Dibenzofuran | 132-64-9 |  | 0.15
|  | 0.001 | I | V |  | ~Furan | 110-00-9 |  | 0.15
|  | 0.9 | I | V |  | ~Tetrahydrofuran | 109-99-9 |  | 140
3.8 | H |  |  |  |  | Furazolidone | 67-45-8 | 0.0011
|  | 0.003 | I | V |  | Furfural | 98-01-1 |  | 0.46
1.5 | C |  |  |  |  | Furium | 531-82-8 | 0.0028
0.03 | I |  |  |  |  | Furmecyclox | 60568-05-0 | 0.14
|  | 0.006 | O |  |  | Glufosinate, Ammonium | 77182-82-2 |  | 0.93
|  | 0.1 | A |  |  | Glutaraldehyde | 111-30-8 |  | 15
|  | 0.0004 | I | V |  | Glycidyl | 765-34-4 |  | 0.062
|  | 0.1 | I |  |  | Glyphosate | 1071-83-6 |  | 15
|  | 0.01 | X | V |  | Guanidine | 113-00-8 |  | 1.5
|  | 0.02 | P |  |  | Guanidine Chloride | 50-01-1 |  | 3.1
|  | 0.03 | X |  |  | Guanidine Nitrate | 506-93-4 |  | 4.6
|  | 5e-05 | I |  |  | Haloxyfop, Methyl | 69806-40-2 |  | 0.0077
4.5 | I | 0.0005 | I | V |  | Heptachlor | 76-44-8 | 0.00092 | 0.077
9.1 | I | 1.3e-05 | I | V |  | Heptachlor Epoxide | 1024-57-3 | 0.00046 | 0.002
|  |  |  | V |  | Heptanal, n- | 111-71-7
|  | 0.0003 | X | V |  | Heptane, N- | 142-82-5 |  | 0.046
|  | 0.002 | I | V |  | Hexabromobenzene | 87-82-1 |  | 0.31
|  | 0.0002 | I |  |  | Hexabromodiphenyl ether, 2,2',4,4',5,5'- (BDE-153) | 68631-49-2 |  | 0.031
1.6 | I | 0.0008 | I | V |  | Hexachlorobenzene | 118-74-1 | 0.0026 | 0.12
0.078 | I | 0.001 | P | V |  | Hexachlorobutadiene | 87-68-3 | 0.053 | 0.15
6.3 | I | 0.008 | A |  |  | Hexachlorocyclohexane, Alpha- | 319-84-6 | 0.00066 | 1.2
1.8 | I |  |  |  |  | Hexachlorocyclohexane, Beta- | 319-85-7 | 0.0023
1.1 | C | 0.0003 | I |  |  | Hexachlorocyclohexane, Gamma- (Lindane) | 58-89-9 | 0.0038 | 0.046
1.8 | I |  |  |  |  | Hexachlorocyclohexane, Technical | 608-73-1 | 0.0023
|  | 0.006 | I | V |  | Hexachlorocyclopentadiene | 77-47-4 |  | 0.93
0.04 | I | 0.0007 | I | V |  | Hexachloroethane | 67-72-1 | 0.1 | 0.11
|  | 0.0003 | I |  |  | Hexachlorophene | 70-30-4 |  | 0.046
0.08 | I | 0.004 | I |  |  | Hexahydro-1,3,5-trinitro-1,3,5-triazine (RDX) | 121-82-4 | 0.052 | 0.62
|  |  |  | V |  | Hexamethylene Diisocyanate, 1,6- | 822-06-0
|  | 0.0004 | P |  |  | Hexamethylphosphoramide | 680-31-9 |  | 0.062
|  |  |  | V |  | Hexane, N- | 110-54-3
|  | 2 | P |  |  | Hexanedioic Acid | 124-04-9 |  | 310
|  | 0.005 | I | V |  | Hexanone, 2- | 591-78-6 |  | 0.77
|  | 0.033 | I |  |  | Hexazinone | 51235-04-2 |  | 5.1
|  | 0.025 | I |  |  | Hexythiazox | 78587-05-0 |  | 3.9
|  | 0.017 | O |  |  | Hydramethylnon | 67485-29-4 |  | 2.6
3 | I |  |  | V |  | Hydrazine | 302-01-2 | 0.0014
3 | I |  |  |  |  | Hydrazine Sulfate | 10034-93-2 | 0.0014
|  |  |  | V |  | Hydrogen Chloride | 7647-01-0
|  | 0.04 | C | V |  | Hydrogen Fluoride | 7664-39-3 |  | 6.2
|  |  |  | V |  | Hydrogen Sulfide | 7783-06-4
0.06 | P | 0.04 | P |  |  | Hydroquinone | 123-31-9 | 0.069 | 6.2
0.061 | O | 0.0025 | O |  |  | Imazalil | 35554-44-0 | 0.068 | 0.39
|  | 0.25 | I |  |  | Imazaquin | 81335-37-7 |  | 39
|  | 2.5 | O |  |  | Imazethapyr | 81335-77-5 |  | 390
|  | 0.01 | A |  |  | Iodine | 7553-56-2 |  | 1.5
|  | 0.04 | I |  |  | Iprodione | 36734-19-7 |  | 6.2
|  | 0.7 | P |  |  | Iron | 7439-89-6 |  | 110
|  | 0.3 | I | V |  | Isobutyl Alcohol | 78-83-1 |  | 46
0.00095 | I | 0.2 | I |  |  | Isophorone | 78-59-1 | 4.4 | 31
|  | 0.015 | I | V |  | Isopropalin | 33820-53-0 |  | 2.3
|  | 2 | P | V |  | Isopropanol | 67-63-0 |  | 310
|  | 0.1 | I |  |  | Isopropyl Methyl Phosphonic Acid | 1832-54-8 |  | 15
|  | 0.05 | I |  |  | Isoxaben | 82558-50-7 |  | 7.7
|  |  |  | V |  | JP-7 | E1737665
|  | 0.008 | O |  |  | Lactofen | 77501-63-4 |  | 1.2
|  | 0.0002 | X |  |  | Lactonitrile | 78-97-7 |  | 0.031
|  | 5e-05 | P |  |  | Lanthanum | 7439-91-0 |  | 0.0077
|  | 2.1e-05 | P |  |  | Lanthanum Acetate Hydrate | 100587-90-4 |  | 0.0032
|  | 1.9e-05 | P |  |  | Lanthanum Chloride Heptahydrate | 10025-84-0 |  | 0.0029
|  | 2.8e-05 | P |  |  | Lanthanum Chloride, Anhydrous | 10099-58-8 |  | 0.0044
|  | 1.6e-05 | P |  |  | Lanthanum Nitrate Hexahydrate | 10277-43-7 |  | 0.0025
Lead Compounds
0.0085 | C |  |  |  |  | ~Lead Phosphate | 7446-27-7 | 0.49
0.0085 | C |  |  |  |  | ~Lead acetate | 301-04-2 | 0.49
[6 empty] | ~Lead and Compounds | 7439-92-1
0.0085 | C |  |  |  |  | ~Lead subacetate | 1335-32-6 | 0.49
|  | 1e-07 | I | V |  | ~Tetraethyl Lead | 78-00-2 |  | 1.5e-05
|  | 5e-06 | P | V |  | Lewisite | 541-25-3 |  | 0.00077
|  | 0.0077 | O |  |  | Linuron | 330-55-2 |  | 1.2
|  | 0.002 | P |  |  | Lithium | 7439-93-2 |  | 0.31
|  | 0.0005 | I |  |  | MCPA | 94-74-6 |  | 0.077
|  | 0.0044 | O |  |  | MCPB | 94-81-5 |  | 0.68
|  | 0.001 | I |  |  | MCPP | 93-65-2 |  | 0.15
|  | 0.02 | I |  |  | Malathion | 121-75-5 |  | 3.1
|  | 0.1 | I |  |  | Maleic Anhydride | 108-31-6 |  | 15
|  | 0.5 | I |  |  | Maleic Hydrazide | 123-33-1 |  | 77
|  | 0.0001 | P |  |  | Malononitrile | 109-77-3 |  | 0.015
|  | 0.03 | H |  |  | Mancozeb | 8018-01-7 |  | 4.6
|  | 0.005 | I |  |  | Maneb | 12427-38-2 |  | 0.77
|  | 0.14 | I |  |  | Manganese (Diet) | 7439-96-5 |  | 22
|  | 0.024 | S |  |  | Manganese (Non-diet) | 7439-96-5
|  | 9e-05 | H |  |  | Mephosfolan | 950-10-7 |  | 0.014
|  | 0.03 | I |  |  | Mepiquat Chloride | 24307-26-4 |  | 4.6
0.011 | P | 0.004 | P |  |  | Mercaptobenzothiazole, 2- | 149-30-4 | 0.38 | 0.62
Mercury Compounds
|  | 0.0003 | I |  |  | ~Mercuric Chloride (and other Mercury salts) | 7487-94-7 |  | 0.046
|  |  |  | V |  | ~Mercury (elemental) | 7439-97-6
|  | 0.0001 | I |  |  | ~Methyl Mercury | 22967-92-6 |  | 0.015
|  | 8e-05 | I |  |  | ~Phenylmercuric Acetate | 62-38-4 |  | 0.012
|  | 3e-05 | I | V |  | Merphos | 150-50-5 |  | 0.0046
|  | 0.0001 | O |  |  | Merphos Oxide | 78-48-8 |  | 0.015
|  | 0.06 | I |  |  | Metalaxyl | 57837-19-1 |  | 9.3
|  | 0.0001 | I | V |  | Methacrylonitrile | 126-98-7 |  | 0.015
|  | 5e-05 | I |  |  | Methamidophos | 10265-92-6 |  | 0.0077
|  | 2 | I | V |  | Methanol | 67-56-1 |  | 310
|  | 0.0015 | O |  |  | Methidathion | 950-37-8 |  | 0.23
|  | 0.025 | I |  |  | Methomyl | 16752-77-5 |  | 3.9
0.049 | C |  |  |  |  | Methoxy-5-nitroaniline, 2- | 99-59-2 | 0.085
|  | 0.005 | I |  |  | Methoxychlor | 72-43-5 |  | 0.77
|  | 0.008 | P | V |  | Methoxyethanol Acetate, 2- | 110-49-6 |  | 1.2
|  | 0.005 | P | V |  | Methoxyethanol, 2- | 109-86-4 |  | 0.77
|  | 1 | X | V |  | Methyl Acetate | 79-20-9 |  | 150
|  |  |  | V |  | Methyl Acrylate | 96-33-3
|  | 0.6 | I | V |  | Methyl Ethyl Ketone (2-Butanone) | 78-93-3 |  | 93
|  | 0.001 | P | V |  | Methyl Hydrazine | 60-34-4 |  | 0.15
|  |  |  | V |  | Methyl Isobutyl Ketone (4-methyl-2-pentanone) | 108-10-1
|  |  |  | V |  | Methyl Isocyanate | 624-83-9
|  | 1.4 | I | V |  | Methyl Methacrylate | 80-62-6 |  | 220
|  | 0.00025 | I |  |  | Methyl Parathion | 298-00-0 |  | 0.039
|  | 0.06 | X |  |  | Methyl Phosphonic Acid | 993-13-5 |  | 9.3
|  | 0.006 | H | V |  | Methyl Styrene (Mixed Isomers) | 25013-15-4 |  | 0.93
0.099 | C |  |  |  |  | Methyl methanesulfonate | 66-27-3 | 0.042
0.0018 | C |  |  | V |  | Methyl tert-Butyl Ether (MTBE) | 1634-04-4 | 2.3
|  | 0.0003 | X |  |  | Methyl-1,4-benzenediamine dihydrochloride, 2- | 615-45-2 |  | 0.046
|  |  |  | V |  | Methyl-2-Pentanol, 4- | 108-11-2
0.009 | P | 0.02 | X |  |  | Methyl-5-Nitroaniline, 2- | 99-55-8 | 0.46 | 3.1
8.3 | C |  |  |  |  | Methyl-N-nitro-N-nitrosoguanidine, N- | 70-25-7 | 0.0005
0.13 | C |  |  |  |  | Methylaniline Hydrochloride, 2- | 636-21-5 | 0.032
|  | 0.01 | A |  |  | Methylarsonic acid | 124-58-3 |  | 1.5
|  | 0.0002 | X |  |  | Methylbenzene,1-4-diamine monohydrochloride, 2- | 74612-12-7 |  | 0.031
0.1 | X | 0.0003 | X |  |  | Methylbenzene-1,4-diamine sulfate, 2- | 615-50-9 | 0.042 | 0.046
22 | C |  |  |  | M | Methylcholanthrene, 3- | 56-49-5 | 0.00019
0.002 | I | 0.006 | I | V | M | Methylene Chloride | 75-09-2 | 2.1 | 0.93
0.1 | P | 0.002 | P |  | M | Methylene-bis(2-chloroaniline), 4,4'- | 101-14-4 | 0.042 | 0.31
0.046 | I |  |  |  |  | Methylene-bis(N,N-dimethyl) Aniline, 4,4'- | 101-61-1 | 0.09
1.6 | C |  |  |  |  | Methylenebisbenzenamine, 4,4'- | 101-77-9 | 0.0026
[6 empty] | Methylenediphenyl Diisocyanate | 101-68-8
|  | 0.07 | H | V |  | Methylstyrene, Alpha- | 98-83-9 |  | 11
|  | 0.15 | I |  |  | Metolachlor | 51218-45-2 |  | 23
|  | 0.025 | I |  |  | Metribuzin | 21087-64-9 |  | 3.9
|  | 0.25 | I |  |  | Metsulfuron-methyl | 74223-64-6 |  | 39
|  | 3 | P | V |  | Mineral oils | 8012-95-1 |  | 460
18 | C | 0.0002 | I | V |  | Mirex | 2385-85-5 | 0.00023 | 0.031
|  | 0.002 | I |  |  | Molinate | 2212-67-1 |  | 0.31
|  | 0.005 | I |  |  | Molybdenum | 7439-98-7 |  | 0.77
|  | 0.1 | I |  |  | Monochloramine | 10599-90-3 |  | 15
|  | 0.002 | P |  |  | Monomethylaniline | 100-61-8 |  | 0.31
|  | 0.025 | I |  |  | Myclobutanil | 88671-89-0 |  | 3.9
|  | 0.0003 | X |  |  | N,N'-Diphenyl-1,4-benzenediamine | 74-31-7 |  | 0.046
|  | 0.002 | I | V |  | Naled | 300-76-5 |  | 0.31
|  | 0.03 | X | V |  | Naphtha, High Flash Aromatic (HFAN) | 64742-95-6 |  | 4.6
1.8 | C |  |  |  |  | Naphthylamine, 2- | 91-59-8 | 0.0023
|  | 0.12 | O |  |  | Napropamide | 15299-99-7 |  | 19
|  | 0.011 | C |  |  | Nickel Acetate | 373-02-4 |  | 1.7
|  | 0.011 | C |  |  | Nickel Carbonate | 3333-67-3 |  | 1.7
|  | 0.011 | C | V |  | Nickel Carbonyl | 13463-39-3 |  | 1.7
|  | 0.011 | C |  |  | Nickel Hydroxide | 12054-48-7 |  | 1.7
|  | 0.011 | C |  |  | Nickel Oxide | 1313-99-1 |  | 1.7
|  | 0.011 | C |  |  | Nickel Refinery Dust | E715532 |  | 1.7
|  | 0.02 | I |  |  | Nickel Soluble Salts | 7440-02-0 |  | 3.1
1.7 | C | 0.011 | C |  |  | Nickel Subsulfide | 12035-72-2 | 0.0024 | 1.7
|  | 0.011 | C |  |  | Nickelocene | 1271-28-9 |  | 1.7
|  | 1.6 | I |  |  | Nitrate | 14797-55-8 |  | 250
[6 empty] | Nitrate + Nitrite (as N) | E701177
|  | 0.1 | I |  |  | Nitrite | 14797-65-0 |  | 15
|  | 0.01 | X |  |  | Nitroaniline, 2- | 88-74-4 |  | 1.5
0.02 | P | 0.004 | P |  |  | Nitroaniline, 4- | 100-01-6 | 0.21 | 0.62
|  | 0.002 | I | V |  | Nitrobenzene | 98-95-3 |  | 0.31
|  | 3000 | P |  |  | Nitrocellulose | 9004-70-0 |  | 460000
|  | 0.07 | H |  |  | Nitrofurantoin | 67-20-9 |  | 11
1.3 | C |  |  |  |  | Nitrofurazone | 59-87-0 | 0.0032
0.017 | P | 0.0001 | P |  |  | Nitroglycerin | 55-63-0 | 0.24 | 0.015
|  | 0.1 | I |  |  | Nitroguanidine | 556-88-7 |  | 15
|  |  |  | V |  | Nitromethane | 75-52-5
|  |  |  | V |  | Nitropropane, 2- | 79-46-9
27 | C |  |  |  | M | Nitroso-N-ethylurea, N- | 759-73-9 | 0.00015
120 | C |  |  |  | M | Nitroso-N-methylurea, N- | 684-93-5 | 3.5e-05
5.4 | I |  |  | V |  | Nitroso-di-N-butylamine, N- | 924-16-3 | 0.00077
7 | I |  |  |  |  | Nitroso-di-N-propylamine, N- | 621-64-7 | 0.00059
2.8 | I |  |  |  |  | Nitrosodiethanolamine, N- | 1116-54-7 | 0.0015
150 | I |  |  |  | M | Nitrosodiethylamine, N- | 55-18-5 | 2.8e-05
51 | I | 8e-06 | P | V | M | Nitrosodimethylamine, N- | 62-75-9 | 8.2e-05 | 0.0012
0.0049 | I |  |  |  |  | Nitrosodiphenylamine, N- | 86-30-6 | 0.85
22 | I |  |  | V |  | Nitrosomethylethylamine, N- | 10595-95-6 | 0.00019
6.7 | C |  |  |  |  | Nitrosomorpholine [N-] | 59-89-2 | 0.00062
9.4 | C |  |  |  |  | Nitrosopiperidine [N-] | 100-75-4 | 0.00044
2.1 | I |  |  |  |  | Nitrosopyrrolidine, N- | 930-55-2 | 0.002
|  | 0.0001 | X |  |  | Nitrotoluene, m- | 99-08-1 |  | 0.015
0.22 | P | 0.0009 | P | V |  | Nitrotoluene, o- | 88-72-2 | 0.019 | 0.14
0.016 | P | 0.004 | P |  |  | Nitrotoluene, p- | 99-99-0 | 0.26 | 0.62
|  | 0.0003 | X | V |  | Nonane, n- | 111-84-2 |  | 0.046
|  | 0.015 | O |  |  | Norflurazon | 27314-13-2 |  | 2.3
|  | 0.003 | I |  |  | Octabromodiphenyl Ether | 32536-52-0 |  | 0.46
|  | 0.05 | I |  |  | Octahydro-1,3,5,7-tetranitro-1,3,5,7-tetrazocine (HMX) | 2691-41-0 |  | 7.7
|  | 0.002 | H |  |  | Octamethylpyrophosphoramide | 152-16-9 |  | 0.31
0.0078 | O | 0.14 | O |  |  | Oryzalin | 19044-88-3 | 0.53 | 22
|  | 0.005 | I |  |  | Oxadiazon | 19666-30-9 |  | 0.77
|  | 0.025 | I |  |  | Oxamyl | 23135-22-0 |  | 3.9
0.073 | O | 0.03 | O |  |  | Oxyfluorfen | 42874-03-3 | 0.057 | 4.6
|  | 0.013 | I |  |  | Paclobutrazol | 76738-62-0 |  | 2
|  | 0.0045 | I |  |  | Paraquat Dichloride | 1910-42-5 |  | 0.7
|  | 0.006 | H |  |  | Parathion | 56-38-2 |  | 0.93
|  | 0.05 | H | V |  | Pebulate | 1114-71-2 |  | 7.7
|  | 0.3 | O |  |  | Pendimethalin | 40487-42-1 |  | 46
|  | 0.002 | I | V |  | Pentabromodiphenyl Ether | 32534-81-9 |  | 0.31
|  | 0.0001 | I |  |  | Pentabromodiphenyl ether, 2,2',4,4',5- (BDE-99) | 60348-60-9 |  | 0.015
|  | 0.0008 | I | V |  | Pentachlorobenzene | 608-93-5 |  | 0.12
0.09 | P |  |  | V |  | Pentachloroethane | 76-01-7 | 0.046
0.26 | H | 0.003 | I | V |  | Pentachloronitrobenzene | 82-68-8 | 0.016 | 0.46
0.4 | I | 0.005 | I |  |  | Pentachlorophenol | 87-86-5 | 0.01 | 0.77
0.004 | X | 0.002 | P |  |  | Pentaerythritol tetranitrate (PETN) | 78-11-5 | 1 | 0.31
|  |  |  | V |  | Pentane, n- | 109-66-0
Perchlorates
|  | 0.0007 | I |  |  | ~Ammonium Perchlorate | 7790-98-9 |  | 0.11
|  | 0.0007 | I |  |  | ~Lithium Perchlorate | 7791-03-9 |  | 0.11
|  | 0.0007 | I |  |  | ~Perchlorate and Perchlorate Salts | 14797-73-0 |  | 0.11
|  | 0.0007 | I |  |  | ~Potassium Perchlorate | 7778-74-7 |  | 0.11
|  | 0.0007 | I |  |  | ~Sodium Perchlorate | 7601-89-0 |  | 0.11
|  | 0.02 | P |  |  | Perfluorobutane sulfonic acid (PFBS) | 375-73-5 |  | 3.1
|  | 0.02 | P |  |  | Perfluorobutanesulfonate | 45187-15-3 |  | 3.1
|  | 0.05 | I |  |  | Permethrin | 52645-53-1 |  | 7.7
0.0022 | C |  |  |  |  | Phenacetin | 62-44-2 | 1.9
|  | 0.24 | O |  |  | Phenmedipham | 13684-63-4 |  | 37
|  | 0.3 | I |  |  | Phenol | 108-95-2 |  | 46
|  | 0.004 | I |  |  | Phenol, 2-(1-methylethoxy)-, methylcarbamate | 114-26-1 |  | 0.62
|  | 0.0005 | X |  |  | Phenothiazine | 92-84-2 |  | 0.077
|  | 0.0002 | X | V |  | Phenyl Isothiocyanate | 103-72-0 |  | 0.031
|  | 0.006 | I |  |  | Phenylenediamine, m- | 108-45-2 |  | 0.93
0.12 | P | 0.004 | P |  |  | Phenylenediamine, o- | 95-54-5 | 0.035 | 0.62
|  | 0.001 | X |  |  | Phenylenediamine, p- | 106-50-3 |  | 0.15
0.0019 | H |  |  |  |  | Phenylphenol, 2- | 90-43-7 | 2.1
|  | 0.0002 | H |  |  | Phorate | 298-02-2 |  | 0.031
|  |  |  | V |  | Phosgene | 75-44-5
|  | 0.02 | I |  |  | Phosmet | 732-11-6 |  | 3.1
Phosphates, Inorganic
|  | 49 | P |  |  | ~Aluminum metaphosphate | 13776-88-0 |  | 7500
|  | 49 | P |  |  | ~Ammonium polyphosphate | 68333-79-9 |  | 7500
|  | 49 | P |  |  | ~Calcium pyrophosphate | 7790-76-3 |  | 7500
|  | 49 | P |  |  | ~Diammonium phosphate | 7783-28-0 |  | 7500
|  | 49 | P |  |  | ~Dicalcium phosphate | 7757-93-9 |  | 7500
|  | 49 | P |  |  | ~Dimagnesium phosphate | 7782-75-4 |  | 7500
|  | 49 | P |  |  | ~Dipotassium phosphate | 7758-11-4 |  | 7500
|  | 49 | P |  |  | ~Disodium phosphate | 7558-79-4 |  | 7500
|  | 49 | P |  |  | ~Monoaluminum phosphate | 13530-50-2 |  | 7500
|  | 49 | P |  |  | ~Monoammonium phosphate | 7722-76-1 |  | 7500
|  | 49 | P |  |  | ~Monocalcium phosphate | 7758-23-8 |  | 7500
|  | 49 | P |  |  | ~Monomagnesium phosphate | 7757-86-0 |  | 7500
|  | 49 | P |  |  | ~Monopotassium phosphate | 7778-77-0 |  | 7500
|  | 49 | P |  |  | ~Monosodium phosphate | 7558-80-7 |  | 7500
|  | 49 | P |  |  | ~Polyphosphoric acid | 8017-16-1 |  | 7500
|  | 49 | P |  |  | ~Potassium tripolyphosphate | 13845-36-8 |  | 7500
|  | 49 | P |  |  | ~Sodium acid pyrophosphate | 7758-16-9 |  | 7500
|  | 49 | P |  |  | ~Sodium aluminum phosphate (acidic) | 7785-88-8 |  | 7500
|  | 49 | P |  |  | ~Sodium aluminum phosphate (anhydrous) | 10279-59-1 |  | 7500
|  | 49 | P |  |  | ~Sodium aluminum phosphate (tetrahydrate) | 10305-76-7 |  | 7500
|  | 49 | P |  |  | ~Sodium hexametaphosphate | 10124-56-8 |  | 7500
|  | 49 | P |  |  | ~Sodium polyphosphate | 68915-31-1 |  | 7500
|  | 49 | P |  |  | ~Sodium trimetaphosphate | 7785-84-4 |  | 7500
|  | 49 | P |  |  | ~Sodium tripolyphosphate | 7758-29-4 |  | 7500
|  | 49 | P |  |  | ~Tetrapotassium phosphate | 7320-34-5 |  | 7500
|  | 49 | P |  |  | ~Tetrasodium pyrophosphate | 7722-88-5 |  | 7500
|  | 49 | P |  |  | ~Trialuminum sodium tetra decahydrogenoctaorthophosphate (dihydrate) | 15136-87-5 |  | 7500
|  | 49 | P |  |  | ~Tricalcium phosphate | 7758-87-4 |  | 7500
|  | 49 | P |  |  | ~Trimagnesium phosphate | 7757-87-1 |  | 7500
|  | 49 | P |  |  | ~Tripotassium phosphate | 7778-53-2 |  | 7500
|  | 49 | P |  |  | ~Trisodium phosphate | 7601-54-9 |  | 7500
|  | 0.0003 | I | V |  | Phosphine | 7803-51-2 |  | 0.046
|  | 49 | P |  |  | Phosphoric Acid | 7664-38-2 |  | 7500
|  | 2e-05 | I | V |  | Phosphorus, White | 7723-14-0 |  | 0.0031
Phthalates
0.014 | I | 0.02 | I |  |  | ~Bis(2-ethylhexyl)phthalate | 117-81-7 | 0.3 | 3.1
0.0019 | P | 0.2 | I |  |  | ~Butyl Benzyl Phthalate | 85-68-7 | 2.2 | 31
|  | 1 | I |  |  | ~Butylphthalyl Butylglycolate | 85-70-1 |  | 150
|  | 0.1 | I |  |  | ~Dibutyl Phthalate | 84-74-2 |  | 15
|  | 0.8 | I |  |  | ~Diethyl Phthalate | 84-66-2 |  | 120
|  | 0.1 | I | V |  | ~Dimethylterephthalate | 120-61-6 |  | 15
|  | 0.01 | P |  |  | ~Octyl Phthalate, di-N- | 117-84-0 |  | 1.5
|  | 1 | H |  |  | ~Phthalic Acid, P- | 100-21-0 |  | 150
|  | 2 | I |  |  | ~Phthalic Anhydride | 85-44-9 |  | 310
|  | 0.07 | I |  |  | Picloram | 1918-02-1 |  | 11
|  | 0.0001 | X |  |  | Picramic Acid (2-Amino-4,6-dinitrophenol) | 96-91-3 |  | 0.015
|  | 0.0009 | X |  |  | Picric Acid (2,4,6-Trinitrophenol) | 88-89-1 |  | 0.14
|  | 7e-05 | O |  |  | Pirimiphos, Methyl | 29232-93-7 |  | 0.011
30 | C | 7e-06 | H |  |  | Polybrominated Biphenyls | 59536-65-1 | 0.00014 | 0.0011
Polychlorinated Biphenyls (PCBs)
0.07 | S | 7e-05 | I | V |  | ~Aroclor 1016 | 12674-11-2 | 0.059 | 0.011
2 | S |  |  | V |  | ~Aroclor 1221 | 11104-28-2 | 0.0021
2 | S |  |  | V |  | ~Aroclor 1232 | 11141-16-5 | 0.0021
2 | S |  |  | V |  | ~Aroclor 1242 | 53469-21-9 | 0.0021
2 | S |  |  | V |  | ~Aroclor 1248 | 12672-29-6 | 0.0021
2 | S | 2e-05 | I | V |  | ~Aroclor 1254 | 11097-69-1 | 0.0021 | 0.0031
2 | S |  |  | V |  | ~Aroclor 1260 | 11096-82-5 | 0.0021
|  | 0.0006 | X | V |  | ~Aroclor 5460 | 11126-42-4 |  | 0.093
3.9 | W | 2.3e-05 | W | V |  | ~Heptachlorobiphenyl, 2,3,3',4,4',5,5'- (PCB 189) | 39635-31-9 | 0.0011 | 0.0036
3.9 | W | 2.3e-05 | W | V |  | ~Hexachlorobiphenyl, 2,3',4,4',5,5'- (PCB 167) | 52663-72-6 | 0.0011 | 0.0036
3.9 | W | 2.3e-05 | W | V |  | ~Hexachlorobiphenyl, 2,3,3',4,4',5'- (PCB 157) | 69782-90-7 | 0.0011 | 0.0036
3.9 | W | 2.3e-05 | W | V |  | ~Hexachlorobiphenyl, 2,3,3',4,4',5- (PCB 156) | 38380-08-4 | 0.0011 | 0.0036
3900 | W | 2.3e-08 | W | V |  | ~Hexachlorobiphenyl, 3,3',4,4',5,5'- (PCB 169) | 32774-16-6 | 1.1e-06 | 3.6e-06
3.9 | W | 2.3e-05 | W | V |  | ~Pentachlorobiphenyl, 2',3,4,4',5- (PCB 123) | 65510-44-3 | 0.0011 | 0.0036
3.9 | W | 2.3e-05 | W | V |  | ~Pentachlorobiphenyl, 2,3',4,4',5- (PCB 118) | 31508-00-6 | 0.0011 | 0.0036
3.9 | W | 2.3e-05 | W | V |  | ~Pentachlorobiphenyl, 2,3,3',4,4'- (PCB 105) | 32598-14-4 | 0.0011 | 0.0036
3.9 | W | 2.3e-05 | W | V |  | ~Pentachlorobiphenyl, 2,3,4,4',5- (PCB 114) | 74472-37-0 | 0.0011 | 0.0036
13000 | W | 7e-09 | W | V |  | ~Pentachlorobiphenyl, 3,3',4,4',5- (PCB 126) | 57465-28-8 | 3.2e-07 | 1.1e-06
2 | I |  |  | V |  | ~Polychlorinated Biphenyls (high risk) | 1336-36-3 | 0.0021
0.4 | I |  |  | V |  | ~Polychlorinated Biphenyls (low risk) | 1336-36-3
0.07 | I |  |  | V |  | ~Polychlorinated Biphenyls (lowest risk) | 1336-36-3
13 | W | 7e-06 | W |  |  | ~Tetrachlorobiphenyl, 3,3',4,4'- (PCB 77) | 32598-13-3 | 0.00032 | 0.0011
39 | W | 2.3e-06 | W | V |  | ~Tetrachlorobiphenyl, 3,4,4',5- (PCB 81) | 70362-50-4 | 0.00011 | 0.00036
[6 empty] | Polymeric Methylene Diphenyl Diisocyanate (PMDI) | 9016-87-9
Polynuclear Aromatic Hydrocarbons (PAHs)
|  | 0.06 | I | V |  | ~Acenaphthene | 83-32-9 |  | 9.3
|  | 0.3 | I | V |  | ~Anthracene | 120-12-7 |  | 46
0.1 | E |  |  | V | M | ~Benz[a]anthracene | 56-55-3 | 0.042
1.2 | C |  |  |  |  | ~Benzo(j)fluoranthene | 205-82-3 | 0.0035
1 | I | 0.0003 | I |  | M | ~Benzo[a]pyrene | 50-32-8 | 0.0042 | 0.046
0.1 | E |  |  |  | M | ~Benzo[b]fluoranthene | 205-99-2 | 0.042
0.01 | E |  |  |  | M | ~Benzo[k]fluoranthene | 207-08-9 | 0.42
|  | 0.08 | I | V |  | ~Chloronaphthalene, Beta- | 91-58-7 |  | 12
0.001 | E |  |  |  | M | ~Chrysene | 218-01-9 | 4.2
1 | E |  |  |  | M | ~Dibenz[a,h]anthracene | 53-70-3 | 0.0042
12 | C |  |  |  |  | ~Dibenzo(a,e)pyrene | 192-65-4 | 0.00035
250 | C |  |  |  | M | ~Dimethylbenz(a)anthracene, 7,12- | 57-97-6 | 1.7e-05
|  | 0.04 | I |  |  | ~Fluoranthene | 206-44-0 |  | 6.2
|  | 0.04 | I | V |  | ~Fluorene | 86-73-7 |  | 6.2
0.1 | E |  |  |  | M | ~Indeno[1,2,3-cd]pyrene | 193-39-5 | 0.042
0.029 | P | 0.07 | A | V |  | ~Methylnaphthalene, 1- | 90-12-0 | 0.14 | 11
|  | 0.004 | I | V |  | ~Methylnaphthalene, 2- | 91-57-6 |  | 0.62
|  | 0.02 | I | V |  | ~Naphthalene | 91-20-3 |  | 3.1
1.2 | C |  |  |  |  | ~Nitropyrene, 4- | 57835-92-4 | 0.0035
|  | 0.03 | I | V |  | ~Pyrene | 129-00-0 |  | 4.6
|  | 0.02 | P |  |  | Potassium Perfluorobutane Sulfonate | 29420-49-3 |  | 3.1
0.15 | I | 0.009 | I |  |  | Prochloraz | 67747-09-5 | 0.028 | 1.4
|  | 0.006 | H | V |  | Profluralin | 26399-36-0 |  | 0.93
|  | 0.015 | I |  |  | Prometon | 1610-18-0 |  | 2.3
|  | 0.04 | O |  |  | Prometryn | 7287-19-6 |  | 6.2
|  | 0.075 | I |  |  | Pronamide | 23950-58-5 |  | 12
|  | 0.013 | I |  |  | Propachlor | 1918-16-7 |  | 2
|  | 0.005 | I |  |  | Propanil | 709-98-8 |  | 0.77
0.19 | O | 0.04 | O |  |  | Propargite | 2312-35-8 | 0.022 | 6.2
|  | 0.002 | I | V |  | Propargyl Alcohol | 107-19-7 |  | 0.31
|  | 0.02 | I |  |  | Propazine | 139-40-2 |  | 3.1
|  | 0.02 | I |  |  | Propham | 122-42-9 |  | 3.1
|  | 0.1 | O |  |  | Propiconazole | 60207-90-1 |  | 15
|  |  |  | V |  | Propionaldehyde | 123-38-6
|  | 0.1 | X | V |  | Propyl benzene | 103-65-1 |  | 15
|  |  |  | V |  | Propylene | 115-07-1
|  | 20 | P |  |  | Propylene Glycol | 57-55-6 |  | 3100
[6 empty] | Propylene Glycol Dinitrate | 6423-43-4
|  | 0.7 | H | V |  | Propylene Glycol Monomethyl Ether | 107-98-2 |  | 110
0.24 | I |  |  | V |  | Propylene Oxide | 75-56-9 | 0.017
|  | 0.001 | I | V |  | Pyridine | 110-86-1 |  | 0.15
|  | 0.0005 | I |  |  | Quinalphos | 13593-03-8 |  | 0.077
3 | I |  |  |  |  | Quinoline | 91-22-5 | 0.0014
|  | 0.009 | I |  |  | Quizalofop-ethyl | 76578-14-8 |  | 1.4
[6 empty] | Refractory Ceramic Fibers (units in fibers) | E715557
|  | 0.03 | I |  |  | Resmethrin | 10453-86-8 |  | 4.6
|  | 0.05 | H | V |  | Ronnel | 299-84-3 |  | 7.7
|  | 0.004 | I |  |  | Rotenone | 83-79-4 |  | 0.62
0.22 | C |  |  |  | M | Safrole | 94-59-7 | 0.019
|  | 0.005 | I |  |  | Selenious Acid | 7783-00-8 |  | 0.77
|  | 0.005 | I |  |  | Selenium | 7782-49-2 |  | 0.77
|  | 0.005 | C |  |  | Selenium Sulfide | 7446-34-6 |  | 0.77
|  | 0.14 | O |  |  | Sethoxydim | 74051-80-2 |  | 22
[6 empty] | Silica (crystalline, respirable) | 7631-86-9
|  | 0.005 | I |  |  | Silver | 7440-22-4 |  | 0.77
0.12 | H | 0.005 | I |  |  | Simazine | 122-34-9 | 0.035 | 0.77
|  | 0.013 | I |  |  | Sodium Acifluorfen | 62476-59-9 |  | 2
|  | 0.004 | I |  |  | Sodium Azide | 26628-22-8 |  | 0.62
0.27 | H | 0.03 | I |  |  | Sodium Diethyldithiocarbamate | 148-18-5 | 0.015 | 4.6
|  | 0.05 | A |  |  | Sodium Fluoride | 7681-49-4 |  | 7.7
|  | 2e-05 | I |  |  | Sodium Fluoroacetate | 62-74-8 |  | 0.0031
|  | 0.001 | H |  |  | Sodium Metavanadate | 13718-26-8 |  | 0.15
|  | 0.0008 | P |  |  | Sodium Tungstate | 13472-45-2 |  | 0.12
|  | 0.0008 | P |  |  | Sodium Tungstate Dihydrate | 10213-10-2 |  | 0.12
0.024 | H | 0.03 | I |  |  | Stirofos (Tetrachlorovinphos) | 961-11-5 | 0.17 | 4.6
|  | 0.6 | I |  |  | Strontium, Stable | 7440-24-6 |  | 93
|  | 0.0003 | I |  |  | Strychnine | 57-24-9 |  | 0.046
|  | 0.2 | I | V |  | Styrene | 100-42-5 |  | 31
|  | 0.003 | P |  |  | Styrene-Acrylonitrile (SAN) Trimer | 57964-39-3 |  | 0.46
|  | 0.001 | P |  |  | Sulfolane | 126-33-0 |  | 0.15
|  | 0.0008 | P |  |  | Sulfonylbis(4-chlorobenzene), 1,1'- | 80-07-9 |  | 0.12
|  |  |  | V |  | Sulfur Trioxide | 7446-11-9
[6 empty] | Sulfuric Acid | 7664-93-9
0.025 | I | 0.05 | H |  |  | Sulfurous acid, 2-chloroethyl 2-[4-(1,1-dimethylethyl)phenoxy]-1-methylethyl ester | 140-57-8 | 0.17 | 7.7
|  | 0.03 | H |  |  | TCMTB | 21564-17-0 |  | 4.6
|  | 0.07 | I |  |  | Tebuthiuron | 34014-18-1 |  | 11
|  | 0.02 | H |  |  | Temephos | 3383-96-8 |  | 3.1
|  | 0.013 | I |  |  | Terbacil | 5902-51-2 |  | 2
|  | 2.5e-05 | H | V |  | Terbufos | 13071-79-9 |  | 0.0039
|  | 0.001 | I |  |  | Terbutryn | 886-50-0 |  | 0.15
0.005 | C |  |  | V |  | Tert-Butyl Acetate | 540-88-5 | 0.83
|  | 0.0001 | I |  |  | Tetrabromodiphenyl ether, 2,2',4,4'- (BDE-47) | 5436-43-1 |  | 0.015
|  | 0.0003 | I | V |  | Tetrachlorobenzene, 1,2,4,5- | 95-94-3 |  | 0.046
0.026 | I | 0.03 | I | V |  | Tetrachloroethane, 1,1,1,2- | 630-20-6 | 0.16 | 4.6
0.2 | I | 0.02 | I | V |  | Tetrachloroethane, 1,1,2,2- | 79-34-5 | 0.021 | 3.1
0.0021 | I | 0.006 | I | V |  | Tetrachloroethylene | 127-18-4 | 2 | 0.93
|  | 0.03 | I |  |  | Tetrachlorophenol, 2,3,4,6- | 58-90-2 |  | 4.6
20 | H |  |  | V |  | Tetrachlorotoluene, p- alpha, alpha, alpha- | 5216-25-1 | 0.00021
|  | 0.0005 | I |  |  | Tetraethyl Dithiopyrophosphate | 3689-24-5 |  | 0.077
|  |  |  | V |  | Tetrafluoroethane, 1,1,1,2- | 811-97-2
|  | 0.002 | P |  |  | Tetryl (Trinitrophenylmethylnitramine) | 479-45-8 |  | 0.31
|  | 2e-05 | S |  |  | Thallic Oxide | 1314-32-5 |  | 0.0031
|  | 1e-05 | X |  |  | Thallium (I) Nitrate | 10102-45-1 |  | 0.0015
|  | 1e-05 | X |  |  | Thallium (Soluble Salts) | 7440-28-0 |  | 0.0015
|  | 1e-05 | X | V |  | Thallium Acetate | 563-68-8 |  | 0.0015
|  | 2e-05 | X | V |  | Thallium Carbonate | 6533-73-9 |  | 0.0031
|  | 1e-05 | X |  |  | Thallium Chloride | 7791-12-0 |  | 0.0015
|  | 1e-05 | S |  |  | Thallium Selenite | 12039-52-0 |  | 0.0015
|  | 2e-05 | X |  |  | Thallium Sulfate | 7446-18-6 |  | 0.0031
|  | 0.043 | O |  |  | Thifensulfuron-methyl | 79277-27-3 |  | 6.6
|  | 0.01 | I |  |  | Thiobencarb | 28249-77-6 |  | 1.5
|  | 0.07 | X |  |  | Thiodiglycol | 111-48-8 |  | 11
|  | 0.0003 | H |  |  | Thiofanox | 39196-18-4 |  | 0.046
0.012 | O | 0.027 | O |  |  | Thiophanate, Methyl | 23564-05-8 | 0.36 | 4.1
|  | 0.015 | O |  |  | Thiram | 137-26-8 |  | 2.3
|  | 0.6 | H |  |  | Tin | 7440-31-5 |  | 93
|  |  |  | V |  | Titanium Tetrachloride | 7550-45-0
|  | 0.08 | I | V |  | Toluene | 108-88-3 |  | 12
|  |  |  | V |  | Toluene-2,4-diisocyanate | 584-84-9
0.18 | X | 0.0002 | X |  |  | Toluene-2,5-diamine | 95-70-5 | 0.023 | 0.031
|  |  |  | V |  | Toluene-2,6-diisocyanate | 91-08-7
|  | 0.005 | P |  |  | Toluic Acid, p- | 99-94-5 |  | 0.77
0.016 | P |  |  |  |  | Toluidine, o- (Methylaniline, 2-) | 95-53-4 | 0.26
0.03 | P | 0.004 | X |  |  | Toluidine, p- | 106-49-0 | 0.14 | 0.62
|  | 3 | P | V |  | Total Petroleum Hydrocarbons (Aliphatic High) | E1790670 |  | 460
|  |  |  | V |  | Total Petroleum Hydrocarbons (Aliphatic Low) | E1790666
|  | 0.01 | X | V |  | Total Petroleum Hydrocarbons (Aliphatic Medium) | E1790668 |  | 1.5
|  | 0.04 | P |  |  | Total Petroleum Hydrocarbons (Aromatic High) | E1790676 |  | 6.2
|  | 0.004 | P | V |  | Total Petroleum Hydrocarbons (Aromatic Low) | E1790672 |  | 0.62
|  | 0.004 | P | V |  | Total Petroleum Hydrocarbons (Aromatic Medium) | E1790674 |  | 0.62
1.1 | I | 9e-05 | P |  |  | Toxaphene | 8001-35-2 | 0.0038 | 0.014
|  | 3e-05 | X |  |  | Toxaphene, Weathered | E1841606 |  | 0.0046
|  | 0.0075 | I |  |  | Tralomethrin | 66841-25-6 |  | 1.2
|  | 0.0003 | A | V |  | Tri-n-butyltin | 688-73-3 |  | 0.046
|  | 80 | X |  |  | Triacetin | 102-76-1 |  | 12000
|  | 0.034 | O |  |  | Triadimefon | 43121-43-3 |  | 5.3
0.072 | O | 0.025 | O | V |  | Triallate | 2303-17-5 | 0.058 | 3.9
|  | 0.01 | I |  |  | Triasulfuron | 82097-50-5 |  | 1.5
|  | 0.008 | I |  |  | Tribenuron-methyl | 101200-48-0 |  | 1.2
|  | 0.005 | I | V |  | Tribromobenzene, 1,2,4- | 615-54-3 |  | 0.77
|  | 0.009 | X |  |  | Tribromophenol, 2,4,6- | 118-79-6 |  | 1.4
0.009 | P | 0.01 | P |  |  | Tributyl Phosphate | 126-73-8 | 0.46 | 1.5
|  | 0.0003 | P |  |  | Tributyltin Compounds | E1790678 |  | 0.046
|  | 0.0003 | I |  |  | Tributyltin Oxide | 56-35-9 |  | 0.046
|  | 30 | I | V |  | Trichloro-1,2,2-trifluoroethane, 1,1,2- | 76-13-1 |  | 4600
0.07 | I | 0.02 | I |  |  | Trichloroacetic Acid | 76-03-9 | 0.059 | 3.1
0.029 | H |  |  |  |  | Trichloroaniline HCl, 2,4,6- | 33663-50-2 | 0.14
0.007 | X | 3e-05 | X |  |  | Trichloroaniline, 2,4,6- | 634-93-5 | 0.59 | 0.0046
|  | 0.0008 | X | V |  | Trichlorobenzene, 1,2,3- | 87-61-6 |  | 0.12
0.029 | P | 0.01 | I | V |  | Trichlorobenzene, 1,2,4- | 120-82-1 | 0.14 | 1.5
|  | 2 | I | V |  | Trichloroethane, 1,1,1- | 71-55-6 |  | 310
0.057 | I | 0.004 | I | V |  | Trichloroethane, 1,1,2- | 79-00-5 | 0.073 | 0.62
0.046 | I | 0.0005 | I | V | M | Trichloroethylene | 79-01-6 | 0.09 | 0.077
|  | 0.3 | I | V |  | Trichlorofluoromethane | 75-69-4 |  | 46
|  | 0.1 | I |  |  | Trichlorophenol, 2,4,5- | 95-95-4 |  | 15
0.011 | I | 0.001 | P |  |  | Trichlorophenol, 2,4,6- | 88-06-2 | 0.38 | 0.15
|  | 0.01 | I |  |  | Trichlorophenoxyacetic Acid, 2,4,5- | 93-76-5 |  | 1.5
|  | 0.008 | I |  |  | Trichlorophenoxypropionic acid, -2,4,5 | 93-72-1 |  | 1.2
|  | 0.005 | I | V |  | Trichloropropane, 1,1,2- | 598-77-6 |  | 0.77
30 | I | 0.004 | I | V | M | Trichloropropane, 1,2,3- | 96-18-4 | 0.00014 | 0.62
|  | 0.003 | X | V |  | Trichloropropene, 1,2,3- | 96-19-5 |  | 0.46
|  | 0.02 | A |  |  | Tricresyl Phosphate (TCP) | 1330-78-5 |  | 3.1
|  | 0.003 | I |  |  | Tridiphane | 58138-08-2 |  | 0.46
|  |  |  | V |  | Triethylamine | 121-44-8
|  | 2 | P |  |  | Triethylene Glycol | 112-27-6 |  | 310
|  |  |  | V |  | Trifluoroethane, 1,1,1- | 420-46-2
0.0077 | I | 0.0075 | I | V |  | Trifluralin | 1582-09-8 | 0.54 | 1.2
0.02 | P | 0.01 | P |  |  | Trimethyl Phosphate | 512-56-1 | 0.21 | 1.5
|  | 0.01 | I | V |  | Trimethylbenzene, 1,2,3- | 526-73-8 |  | 1.5
|  | 0.01 | I | V |  | Trimethylbenzene, 1,2,4- | 95-63-6 |  | 1.5
|  | 0.01 | I | V |  | Trimethylbenzene, 1,3,5- | 108-67-8 |  | 1.5
|  | 0.01 | X | V |  | Trimethylpentene, 2,4,4- | 25167-70-8 |  | 1.5
|  | 0.03 | I |  |  | Trinitrobenzene, 1,3,5- | 99-35-4 |  | 4.6
0.03 | I | 0.0005 | I |  |  | Trinitrotoluene, 2,4,6- | 118-96-7 | 0.14 | 0.077
|  | 0.02 | P |  |  | Triphenylphosphine Oxide | 791-28-6 |  | 3.1
|  | 0.02 | A |  |  | Tris(1,3-Dichloro-2-propyl) Phosphate | 13674-87-8 |  | 3.1
|  | 0.01 | X |  |  | Tris(1-chloro-2-propyl)phosphate | 13674-84-5 |  | 1.5
2.3 | C |  |  | V |  | Tris(2,3-dibromopropyl)phosphate | 126-72-7 | 0.0018
0.02 | P | 0.007 | P |  |  | Tris(2-chloroethyl)phosphate | 115-96-8 | 0.21 | 1.1
0.0032 | P | 0.1 | P |  |  | Tris(2-ethylhexyl)phosphate | 78-42-2 | 1.3 | 15
|  | 0.0008 | P |  |  | Tungsten | 7440-33-7 |  | 0.12
|  | 0.0002 | A |  |  | Uranium (Soluble Salts) | E715565 |  | 0.031
1 | C |  |  |  | M | Urethane | 51-79-6 | 0.0042
|  | 0.009 | I |  |  | Vanadium Pentoxide | 1314-62-1 |  | 1.4
|  | 0.005 | S |  |  | Vanadium and Compounds | 7440-62-2 |  | 0.78
|  | 0.001 | I | V |  | Vernolate | 1929-77-7 |  | 0.15
|  | 0.0012 | O |  |  | Vinclozolin | 50471-44-8 |  | 0.19
|  | 1 | H | V |  | Vinyl Acetate | 108-05-4 |  | 150
|  |  |  | V |  | Vinyl Bromide | 593-60-2
0.72 | I | 0.003 | I | V | M | Vinyl Chloride | 75-01-4 | 0.0058 | 0.46
|  | 0.0003 | I |  |  | Warfarin | 81-81-2 |  | 0.046
|  | 0.2 | S | V |  | Xylene, P- | 106-42-3 |  | 31
|  | 0.2 | S | V |  | Xylene, m- | 108-38-3 |  | 31
|  | 0.2 | S | V |  | Xylene, o- | 95-47-6 |  | 31
|  | 0.2 | I | V |  | Xylenes | 1330-20-7 |  | 31
|  | 0.0003 | I |  |  | Zinc Phosphide | 1314-84-7 |  | 0.046
|  | 0.3 | I |  |  | Zinc and Compounds | 7440-66-6 |  | 46
|  | 0.05 | I |  |  | Zineb | 12122-67-7 |  | 7.7
|  | 8e-05 | X |  |  | Zirconium | 7440-67-7 |  | 0.012
TR=1E-06
THQ=0.1
TR=1E-06
THQ=0.1
TR=1E-06
THQ=0.1
TR=1E-06
THQ=0.1
TR=1E-06
THQ=0.1
TR=1E-06
THQ=0.1
TR=1E-06
THQ=0.1
TR=1E-06
THQ=0.1
TR=1E-06
THQ=0.1
TR=1E-06
THQ=0.1