## Navigation Guide
Workbook Overview
Introduction:
This Vapor Intrusion Screening Level (VISL) Calculator is a technical resource, developed by the U.S. Environmental Protection Agency (EPA) that: (1) identifies chemicals considered to be typically vapor-forming under environmental conditions and known to pose a potential cancer risk or noncancer hazard through the inhalation pathway; (2) provides generally recommended screening-level concentrations for groundwater, near-source soil gas (exterior to buildings), sub-slab soil gas, and indoor air; and (3) facilitates calculation of site-specific screening levels and/or candidate risk-based cleanup levels based on user-defined target risk levels, exposure scenarios, and semi-site-specific or site-specific attenuation factors.
EPA developed vapor intrusion screening levels (VISLs) for human health protection that are generally recommended, medium-specific, risk-based screening-level concentrations intended for use in identifying areas or buildings that may warrant further investigation of the vapor intrusion pathway. These VISLs are based on: current toxicity values selected considering OSWER’s hierarchy of sources for toxicity values (EPA 2003); physical-chemical parameters for vapor-forming chemicals (available on the 'Chem Props' tab); and EPA-recommended approaches for human health risk assessment (e.g., EPA 2009, 2014).
The list of vapor-forming substances warranting consideration for potential vapor intrusion and the VISL values may be modified in the future. For example, new inhalation toxicity values may become available in the future.
Please refer to OSWER Publication 9200.2-154 (OSWER Technical Guide for Assessing and Mitigating the Vapor Intrusion Pathway From Subsurface Vapor Sources to Indoor Air) (EPA 2015) for additional information on vapor intrusion and EPA’s recommendations for assessing the vapor intrusion pathway pursuant to the Comprehensive Environmental Response, Compensation, and Liability Act (CERCLA) and the Resource Conservation and Recovery Act.
For questions, please contact: |  | Rich Kapuscinski
Office of Superfund Remediation & Technology Innovation
703-305-7411
Email: Kapuscinski.Rich@epa.gov
Worksheet Summary:
Worksheet Name | Acronym definition | Description
VISL | VISL = Vapor intrusion screening level | Main worksheet where the user can enter the scenario, risk information, and select chemicals to calculate the target values for groundwater, soil gas (sub-slab and exterior), and indoor air. The tool calculates target values for cancer risk (including mutagenic-mode-of-action) and noncancer hazard. It is designed to correctly handle chemicals such as trichloroethylene (which has cancer risk from both the standard and mutagenic modes of action), and vinyl chloride (which uses a special cancer risk equation). Note that all chemicals from the RSLs are included on this worksheet, but screening levels are only calculated for chemicals that are both volatile and have inhalation toxicity data. For convenience, the cells are filtered to display only the chemicals with screening levels, but users can change this setting.
SG_IA_calc | SG_IA_calc = Soil gas to indoor air calculator | Forward risk calculator where the user can enter the scenario, risk information, soil gas concentrations, and select chemicals to calculate indoor air concentration and indoor air risk. Only includes volatile chemicals with inhalation toxicity data.
GW_IA_calc | GW_IA_calc = Groundwater to indoor air calculator | Forward risk calculator where the user can enter the scenario, risk information, groundwater concentrations, and select chemicals to calculate indoor air concentration and indoor air risk. Only includes volatile chemicals with inhalation toxicity data.
IA_risk_calc | IA_risk_calc = Indoor air to risk calculator | Forward risk calculator where the user can enter the scenario, risk information, indoor air concentrations, and select chemicals to calculate indoor air risk. Only includes volatile chemicals with inhalation toxicity data.
ChemProps | N/A | Supporting worksheet that contains a compilation of physical and chemical properties of each chemical, which are used in the calculations for the VISL worksheet. Not all parameters in the ChemProps table are used in the VISL.
Tox Summary | Tox = Toxicity | Supporting worksheet that is a duplicate of the "Summary" table from the latest update (Nov. 2014) of the EPA RSL table.
Parameters Summary | N/A | Supporting worksheet that is a duplicate of the "Parameters" table from the latest update (Nov. 2014) of the EPA RSL table.
Version Notes | N/A | Lists changes made to each version of the VISL calculator workbook.
Note that the Tox Summary and Parameters Summary worksheets are downloaded from EPA's RSL website at http://www.epa.gov/reg3hwmd/risk/human/rb-concentration_table/index.htm.
Worksheet Use:
Be sure to enable macros to use full functionality of the calculator.
Note that changes to supporting data may affect the results of the calculator. As such, some cells have been locked to protect the integrity of the tool.
If modifications are made to values or scenarios, it is suggested the user save each file in order to capture those changes for future reproducibility.
The worksheets are protected using the password "visl"; advanced users may wish to unlock the worksheets for alternate exposure scenarios or use of pivot tables, etc.
VISL Worksheet
The user can enter the following information into the VISL worksheet to calculate target values for groundwater, soil gas (sub-slab and exterior), and indoor air:
Selected Parameters | Value/Instructions |  |  |  | Variable Name
Exposure scenario | Select either "residential" or "commercial" |  |  |  | Scenario
Target risk for carcinogens | Enter a numerical value |  |  |  | TCR
Target hazard quotient for non-carcinogens | Enter a numerical value |  |  |  | THQ
Average groundwater temperature | Enter a numerical value (in Celsius). This temperature should reflect actual site conditions if possible (for example, stabilized temperature measured during well purging prior to groundwater sampling). |  |  |  | Tgw
The VISL worksheet is ordered by chemical name. The user can select "view checked chemicals" or "view all chemicals." To view a select, site-specific set of chemicals, enter "x" in column A adjacent to chemicals of interest.
In order to use this functionality, macros must be enabled for Excel.
The table below describes the types of data provided in the VISL sheet.
Column | Heading | Units | Symbol | Data type | Options | Description
A |  |  |  | variable | x or blank | The user can enter an "x" into Column A to indicate which rows will be displayed. To show only the chemicals with an "x" in Column A, use the "View Checked Chemicals" button, or use the autofilter arrow in cell A12 to uncheck the box for "(Blanks)". The "View All Chemicals" button or the autofilter can be used to show all chemicals.
B | CAS |  |  | fixed | numerical value | The Chemical Abstracts Service (CAS) Number associated with a chemical.
C | Chemical Name |  |  | fixed | text | The chemical name.
D | Does the chemical meet the definition for volatility? |  |  | calculated | Yes, No, Unknown | This column indicates if a chemical meets the criteria for volatility, either a Vapor Pressure > 1, or a Henry's Law Constant > 10E-5. If those values are not available, then it is listed as unknown.
E | Does chemical have inhalation toxicity data? |  |  | calculated | Yes, No | Indicates if a chemical has an RfC or an IUR.
F | Is Chemical Sufficiently Volatile and Toxic to Pose Inhalation Risk Via Vapor Intrusion from Soil Source? |  | Cvp>Cia,target | calculated | No, Yes, No VP, or No MW | Yes/no question with several other options: Yes and no are self-explanatory, and are derived from logical inspection of the target sub-slab and exterior soil gas concentration. Note that the soil gas attenuation factor is not used in this assessment. The other possible answers are: No VP, which means there was no vapor pressure for the chemical. No MW, which means there was no molecular weight for the chemical. Cvp is calculated in column K, which is hidden.
G | Is Chemical Sufficiently Volatile and Toxic to Pose Inhalation Risk Via Vapor Intrusion from Groundwater Source? |  | Chc>Cia,target | calculated | No, Yes, No VP, or No MW | Yes/no question with a several other options: Yes and no are self-explanatory, and are derived from logical inspection of the target groundwater concentration. Note that the groundwater attenuation factor is not used in this assessment. The other possible answers are: No VP, which means there was no vapor pressure for the chemical. No MW, which means there was no molecular weight for the chemical. Chc is calculated in column L, which is hidden.
H | Target Indoor Air Conc. @ TCR=VALUE or THQ=VALUE | ug/m3 | Cia,target | calculated | NVT, No VP, No MW, or numerical value | The target indoor air concentration (Cia,target) will be one of the following depending on whether the chemical has an IUR, a RfC, or both: IUR only: Target indoor air concentration = Target indoor air concentration for carcinogens (Cia,c) RfC only: Target indoor air concentration = Target indoor air concentration for non-carcinogens (Cia,nc) IUR and RfC: Target indoor air concentration = Minimum of target indoor air concentrations for carcinogens (Cia,c) and non-carcinogens (Cia,nc). If the calculated target indoor air concentration is higher than the pure phase vapor concentration at 25 C, then "NVT" (for not sufficiently volatile and/or toxic to pose inhalation risk in selected exposure scenario for the indicated medium) is entered instead of a concentration value. The other possible answers are: No VP, which means there was no vapor pressure for the chemical. No MW, which means there was no molecular weight for the chemical.
I | Toxicity Basis |  |  | calculated | C or NC | The toxicity basis for the target indoor air concentration, either carcinogenic (C) or non-carcinogenic (NC).
J | Target Sub-Slab and Exterior Soil Gas Conc. @ TCR=VALUE or THQ=VALUE | ug/m3 | Csg | calculated | NVT, No VP, No MW, or numerical value | The target sub-slab and exterior soil gas concentration (Csg) is the target indoor air concentration divided by the generic attenuation factor for soil gas (default value = 0.03). Cia,target Csg = -------------------------- AFss If the calculated target soil gas concentration is higher than the pure phase vapor concentration at 25 C, then "NVT" (for not sufficiently volatile and/or toxic to pose inhalation risk in selected exposure scenario for the indicated medium) is entered instead of a concentration value. The other possible answers are: No VP, which means there was no vapor pressure for the chemical. No MW, which means there was no molecular weight for the chemical.
Column | Heading | Units | Symbol | Data type | Options | Description
K | Target Ground Water Conc. @ TCR=VALUE or THQ=VALUE | ug/L | Cgw | calculated | NVT, No VP, No MW, No S, No HLC, or numerical value | The equation for the target groundwater concentration (Cgw) is: Cia,target Cgw = ------------------------------------------ AFgw x (1000 L/m3) x HLC where Cia is the target indoor air concentration, AFgw is the generic attenuation factor for groundwater (default value = 0.001) and HLC is Henry's Law Constant. If the calculated target groundwater concentration is higher than the pure component water solubility, then "NVT" (for not sufficiently volatile and/or toxic to pose inhalation risk in selected exposure scenario for the indicated medium) is entered instead of a concentration value. The other possible answers are: No VP, which means there was no vapor pressure for the chemical. No MW, which means there was no molecular weight for the chemical. No S, which means there was no water solubility for the chemical. No HLC, which means that there was no Henry's Law Constant for the chemical.
L | Is Target Ground Water Conc. < MCL? | MCL = ug/L | Cgw<MCL | calculated | Yes, No, -- | If the chemical has an MCL, "Yes" or "No" shown to indicate whether Cgw exceeds the MCL. Either way, the MCL is listed in parentheses after the "Yes" or "No". If no MCL is available, "--" is listed.
M (this column is hidden) | Pure Phase Vapor Conc. @ 25oC | ug/m3 | Cvp | linked to data table | numerical value, No VP, or No MW | The pure phase vapor concentration at 25 degrees C. The equation is as follows: MW x VP x (1E+06 ug/g) x (1E+03 L/m3) Cvp = ----------------------------------------------------------- R x T x (760 mmHg/atm) where MW is the molecular weight in g/mol, VP is the vapor pressure in millimeters of mercury, R is the universal gas constant (0.082057 L-atm/mol-K) and T is the temperature (298.15 K or 25 C). The other possible answers are: No VP, which means there was no vapor pressure for the chemical. No MW, which means there was no molecular weight for the chemical.
N (this column is hidden) | Groundwater Vapor Conc. | ug/m3 | Chc | calculated | numerical value, No HLC, or No S | The vapor concentration above groundwater from the Henry's Law Constant and the pure component water solubility. The other possible answers are: No HLC, which means there was no Henry's Law Constant for the chemical. No S, which means there was no pure component water solubility for the chemical.
O | Temperature for Groundwater Vapor Conc. | ⁰C | Tgw or 25 | calculated | Tgw or 25 | The column shows whether the groundwater vapor concentration was calculated using a Henry's Law Constant at the groundwater temperature (Tgw) or at 25 ⁰C.
P | Lower Explosive Limit | % by volume | LEL | fixed | numerical value or blank | The lower explosive limit for the chemical (LEL), which is the minimum concentration of the stated compound in air (% by volume) that is needed for the gas to ignite and explode.
Q | LEL Source |  |  | fixed | letter for reference | The source of the LEL value (see notes E, N, M).
R | blank |  | blank | blank | blank | blank, used to improve readability of table
S | Inhalation Unit Risk | (ug/m3)-1 | IUR | linked to data table | numerical value or blank | The inhalation unit risk factor for the chemical (IUR), from the EPA RSL worksheet. This is the potential carcinogenic risk per unit concentration exposure associated with inhalation of the chemical.
T | IUR Source |  |  | linked to data table | letter for reference | The original source of the inhalation unit risk factor in the EPA RSL worksheet.
U | Reference Concentration | mg/m3 | RfC | linked to data table | numerical value or blank | The reference concentration for the chemical (RfC), from the EPA RSL worksheet. This is the potential noncancer hazard per unit concentration exposure associated with inhalation of the chemical.
V | RFC Source |  |  | linked to data table | letter for reference | The original source of the reference concentration in the EPA RSL worksheet.
U | Mutagenic Indicator |  | i | fixed or linked to data table | Mut, TCE, or VC | This indicator is used to trigger special case calculations for mutagenic mode of action (Mut), as well as chemical-specific equations or toxicity values for trichloroethylene (TCE) and vinyl chloride (VC).
V | Target Indoor Air Conc. for Carcinogens | ug/m3 | Cia,c | calculated | numerical value or blank | The indoor air concentration for carcinogenic chemicals (Cia,c) that results in a target risk for carcinogens equal to TCR. The concentration is calculated using the inhalation unit risk and several exposure parameters for residential or commercial exposure to the chemical in air. See table below for the inhalation pathway exposure parameters used. The equation is as follows: TCR x ATc x 365 (days/year) x 24 (hours/day) Cia,c = ---------------------------------------------------------------------- EF x ED x ET x IUR where TCR is the target risk for carcinogens, IUR is the inhalation unit risk, and ATc, EF, ED, and ET are the default exposure parameters for residential or commercial exposure as appropriate.
For mutagens, the same equation is used, except that an adjusted exposure duration is used in place of the standard exposure duration: TCR x ATc x 365 (days/year) x 24 (hours/day) Cia,c = ---------------------------------------------------------------------- EF x EDMMOA x ET x IUR EDMMOA is calculated using the equation: EDMMOA = (ED0-2 x AF0-2) + (ED2-6 x AF2-6) + (ED6-16 x AF6-16) + (ED16-26 x AF16-26) where EDx-y is the exposure duration for the age cohort, and AFx-y is 10 for ages 0 to 2, 3 for ages 2 to 6 and 6 to 16, and 1 for ages 16 to 26 (EPA 2014).
For trichloroethylene, two Cia,c values are calculated using the mutagenic and non-mutagenic components of the IUR, and the reciprocal of the sum of the reciprocals of those Cia,c values is used to calculate the Cia,c value, in accordance with the RSL guidance (EPA 2014).
For vinyl chloride, the equation is: TCR Cia,c = -------------------------------------------------------------------------------------- (IUR x EF x ED x ET x (1 day / 24 hours ) IUR + --------------------------------------------------------------- (ATc x 365 (days/year)
W | Target Indoor Air Conc. for Non-Carcinogens | ug/m3 | Cia,nc | calculated | numerical value or blank | The indoor air concentration for non-carcinogenic chemicals (Cia,nc) that results in a target hazard quotient for non-carcinogens equal to THQ. The concentration is calculated using the reference concentration and several exposure parameters for residential or commercial exposure to the chemical in air. See table below for the inhalation pathway exposure parameters used. The equation is as follows: THQ x RfC x ATnc x 365 (days/year) x 24 (hours/day) x 1,000 (ug/mg) Cia,nc = --------------------------------------------------------------------------------------------- EF x ED x ET where THQ is the target hazard for non-carcinogens, RfC is the reference concentration, and ATnc, EF, ED, and ET are the default exposure parameters for residential or commercial exposure as appropriate.
The table below summarizes the reasonable maximum exposure parameters used to calculate VISLs (EPA 2009).
| Inhalation Pathway Exposure Parameters (RME): | Units | Symbol | Value | Symbol | Value
| Exposure Scenario |  | Residential |  | Commercial
| Averaging time for carcinogens | yrs | ATc_R | 70 | ATc_C | 70
| Averaging time for non-carcinogens | yrs | ATnc_R | 26 | ATnc_C | 25
| Exposure duration | yrs | ED_R | 26 | ED_C | 25
| Exposure duration for mutagenic-mode-of-action | yrs | EDM_R | 76
| Exposure frequency | days/yr | EF_R | 350 | EF_C | 250
| Exposure time | hr/day | ET_R | 24 | ET_C | 8
The table below summarizes the generic attenuation factors used to calculate VISLs (EPA 2002).
| Generic Attenuation Factors: | Units | Symbol | Value | Symbol | Value
Source Medium of Vapors
| Groundwater | (-) | AFgw_R | 0.001 | AFgw_C | 0.001
| Sub-Slab and Exterior Soil Gas | (-) | AFss_R | 0.03 | AFss_C | 0.03
SG_IA_calc Worksheet
The user can enter the following information into the SG_IA_calc worksheet to calculate risks and hazards from soil gas concentrations.
Selected Parameters | Value/Instructions |  |  |  | Variable Name
Exposure scenario | Select either "residential" or "commercial" |  |  |  | Scenario
Target risk for carcinogens | Enter target risk for carcinogens |  |  |  | TCR
Target hazard quotient for non-carcinogens | Enter target hazard quotient for non-carcinogens |  |  |  | THQ
Site Sub-slab or Exterior Soil Gas Concentration | Enter a numerical value (in ug/m3) for the site sub-slab or exterior soil gas concentration for each chemical in column D of the main table (see description for column D below). |  |  |  | Csg
The table below describes the types of data provided in the SG_IA_calc sheet.
Column | Heading | Units | Symbol | Data type | Options | Description
A |  |  |  | variable | x or blank | The user can enter an "x" into Column A of the VISL worksheet to indicate which rows will be displayed. The values shown on the SG_IA_calc worksheet are carried over from the VISL worksheet. To show only the chemicals with an "x" in Column A, use the autofilter arrow in cell A12 to uncheck the box for "(Blanks)". The autofilter can also be used to show all chemicals.
B | CAS |  |  | fixed | numerical value | The Chemical Abstracts Service (CAS) Number associated with a chemical.
C | Chemical Name |  |  | fixed | text | The chemical name.
D | Site Sub-slab or Exterior Soil Gas Concentration | ug/m3 | Csg | concentration entered by user or leave blank | numerical value, "No VP,", "No MW," or blank | The site sub-slab or exterior soil gas concentration, as entered by the user.
E | Calculated Indoor Air Concentration | ug/m3 | Cia | calculated | numerical value, "No VP," or blank | The indoor air concentration is calculated from the site sub-slab or exterior soil gas concentration, using the generic attenuation factor for indoor air from sub-slab and exterior soil gas.
F | VI Carcinogenic Risk |  | CR | calculated | numerical value, blank, or "No IUR" | The carcinogenic risk from the vapor intrusion pathway for the chemical, calculated using the equation: Cia x EF x ED x ET x IUR CR = ------------------------------------------------------------------ ATc x 365 (days/year) x 24 (hours/day) where Cia is the indoor air concentration, IUR is the inhalation unit risk, and ATc, EF, ED, and ET are the default exposure parameters for residential or commercial exposure as appropriate. Special cases are used for mutagenic chemicals, vinyl chloride, and trichloroethylene. For the equations used for these cases, refer to the VISL section of this Navigation Guide or the EPA RSL User's Guide (EPA 2014).
G | VI Hazard |  | HQ | calculated | numerical value, blank, or "No RfC" | The noncancer hazard from the vapor intrusion pathway for the chemical, calculated using the equation: Cia x EF x ED x ET HQ = -------------------------------------------------------------------------------------------- RfC x ATnc x 365 (days/year) x 24 (hours/day) x 1,000 (ug/mg) where Cia is the indoor air concentration, RfC is the reference concentration, and ATnc, EF, ED, and ET are the default exposure parameters for residential or commercial exposure as appropriate.
H | blank |  | blank | blank | blank | blank, used to improve readability of table
I | Inhalation Unit Risk | (ug/m3)-1 | IUR | linked to data table | numerical value or blank | The inhalation unit risk factor for the chemical (IUR), from the EPA RSL worksheet. This is the potential carcinogenic risk per unit concentration exposure associated with inhalation of the chemical.
J | IUR Source |  |  | linked to data table | letter for reference | The original source of the inhalation unit risk factor in the EPA RSL worksheet.
K | Reference Concentration | mg/m3 | RfC | linked to data table | numerical value or blank | The reference concentration for the chemical (RfC), from the EPA RSL worksheet. This is the potential noncancer hazard per unit concentration exposure associated with inhalation of the chemical.
L | RFC Source |  |  | linked to data table | letter for reference | The original source of the reference concentration in the EPA RSL worksheet.
M | Mutagenic Indicator |  | i | linked to data table | Mut, TCE, or VC | This indicator is used to trigger special case calculations for mutagenic mode of action (Mut), as well as chemical-specific equations or toxicity values for trichloroethylene (TCE) and vinyl chloride (VC).
GW_IA_calc Worksheet
The user can enter the following information into the GW_IA_calc worksheet to calculate risks and hazards from groundwater concentrations.
Selected Parameters | Value/Instructions |  |  |  | Variable Name
Exposure scenario | Select either "residential" or "commercial" |  |  |  | Scenario
Target risk for carcinogens | Enter target risk for carcinogens |  |  |  | TCR
Target hazard quotient for non-carcinogens | Enter target hazard quotient for non-carcinogens |  |  |  | THQ
Average groundwater temperature | Enter average of the stabilized groundwater temperature to correct Henry's Law Constant for groundwater target concentrations. This temperature should reflect actual site conditions if possible (for example, stabilized temperature measured during well purging prior to groundwater sampling). |  |  |  | Tgw
Groundwater concentration | Enter a numerical value (in ug/L) for the site groundwater concentration for each chemical in column D of the main table (see description for column D below). |  |  |  | Cgw
The table below describes the types of data provided in the GW_IA_calc sheet.
Column | Heading | Units | Symbol | Data type | Options | Description
A |  |  |  | variable | x or blank | The user can enter an "x" into Column A of the VISL worksheet to indicate which rows will be displayed. The values shown on the GW_IA_calc worksheet are carried over from the VISL worksheet. To show only the chemicals with an "x" in Column A, use the autofilter arrow in cell A12 to uncheck the box for "(Blanks)". The autofilter can also be used to show all chemicals.
B | CAS |  |  | fixed | numerical value | The Chemical Abstracts Service (CAS) Number associated with a chemical.
C | Chemical Name |  |  | fixed | text | The chemical name.
D | Site Groundwater Concentration | ug/L | Cgw | concentration entered by user or leave blank | numerical value or blank | The site groundwater concentration, as entered by the user.
E | Calculated Indoor Air Concentration | ug/m3 | Cia | calculated | numerical value, "No HLC," or blank | The indoor air concentration is calculated from the site groundwater concentration, using the generic attenuation factor for indoor air from groundwater. No HLC means that there was no Henry's Law Constant for the chemical.
F | VI Carcinogenic Risk |  | CR | calculated | numerical value, "No HLC," "No IUR," or blank | The carcinogenic risk from the vapor intrusion pathway for the chemical, calculated using the equation: Cia x EF x ED x ET x IUR CR = ------------------------------------------------------------------ ATc x 365 (days/year) x 24 (hours/day) where Cia is the indoor air concentration, IUR is the inhalation unit risk, and ATc, EF, ED, and ET are the default exposure parameters for residential or commercial exposure as appropriate. Special cases are used for mutagenic chemicals, vinyl chloride, and trichloroethylene. For the equations used for these cases, refer to the VISL section of this Navigation Guide or the EPA RSL User's Guide (EPA 2014).
G | VI Hazard |  | HQ | calculated | numerical value, "No HLC," "No RfC," or blank | The noncancer hazard from the vapor intrusion pathway for the chemical, calculated using the equation: Cia x EF x ED x ET HQ = -------------------------------------------------------------------------------------------- RfC x ATnc x 365 (days/year) x 24 (hours/day) x 1,000 (ug/mg) where Cia is the indoor air concentration, RfC is the reference concentration, and ATnc, EF, ED, and ET are the default exposure parameters for residential or commercial exposure as appropriate.
H | blank |  | blank | blank | blank | blank, used to improve readability of table
I | Inhalation Unit Risk | (ug/m3)-1 | IUR | linked to data table | numerical value or blank | The inhalation unit risk factor for the chemical (IUR), from the EPA RSL worksheet. This is the potential carcinogenic risk per unit concentration exposure associated with inhalation of the chemical.
J | IUR Source |  |  | linked to data table | letter for reference | The original source of the inhalation unit risk factor in the EPA RSL worksheet.
K | Reference Concentration | mg/m3 | RfC | linked to data table | numerical value or blank | The reference concentration for the chemical (RfC), from the EPA RSL worksheet. This is the potential noncancer hazard per unit concentration exposure associated with inhalation of the chemical.
L | RFC Source |  |  | linked to data table | letter for reference | The original source of the reference concentration in the EPA RSL worksheet.
M | Mutagenic Indicator |  | i | linked to data table | Mut, TCE, or VC | This indicator is used to trigger special case calculations for mutagenic mode of action (Mut), as well as chemical-specific equations or toxicity values for trichloroethylene (TCE) and vinyl chloride (VC).
IA_risk_calc Worksheet
The user can enter the following information into the IA_risk_calc worksheet to calculate risks and hazards from soil gas concentrations.
Selected Parameters | Value/Instructions |  |  |  | Variable Name
Exposure scenario | Select either "residential" or "commercial" |  |  |  | Scenario
Target risk for carcinogens | Enter target risk for carcinogens |  |  |  | TCR
Target hazard quotient for non-carcinogens | Enter target hazard quotient for non-carcinogens |  |  |  | THQ
Indoor air concentration | Enter a numerical value (in ug/m3) for the site indoor air concentration for each chemical in column D of the main table (see description for column D below). |  |  |  | Cia
The table below describes the types of data provided in the IA_risk_calc sheet.
Column | Heading | Units | Symbol | Data type | Options | Description
A |  |  |  | variable | x or blank | The user can enter an "x" into Column A of the VISL worksheet to indicate which rows will be displayed. The values shown on the IA_risk_calc worksheet are carried over from the VISL worksheet. To show only the chemicals with an "x" in Column A, use the autofilter arrow in cell A12 to uncheck the box for "(Blanks)". The autofilter can also be used to show all chemicals.
B | CAS |  |  | fixed | numerical value | The Chemical Abstracts Service (CAS) Number associated with a chemical.
C | Chemical Name |  |  | fixed | text | The chemical name.
D | Site Indoor Air Concentration | ug/m3 | Cia | concentration entered by user or leave blank | numerical value, "No VP," "No MW," or blank | The indoor air concentration, as entered by the user.
E | VI Carcinogenic Risk |  | CR | calculated | numerical value, "No VP," "No IUR," or blank | The carcinogenic risk from the vapor intrusion pathway for the chemical, calculated using the equation: Cia x EF x ED x ET x IUR CR = ------------------------------------------------------------------ ATc x 365 (days/year) x 24 (hours/day) where Cia is the indoor air concentration, IUR is the inhalation unit risk, and ATc, EF, ED, and ET are the default exposure parameters for residential or commercial exposure as appropriate. Special cases are used for mutagenic chemicals, vinyl chloride, and trichloroethylene. For the equations used for these cases, refer to the VISL section of this Navigation Guide or the EPA RSL User's Guide (EPA 2014).
F | VI Hazard |  | HQ | calculated | numerical value, blank, or "No RfC" | The noncancer hazard from the vapor intrusion pathway for the chemical, calculated using the equation: Cia x EF x ED x ET HQ = -------------------------------------------------------------------------------------------- RfC x ATnc x 365 (days/year) x 24 (hours/day) x 1,000 (ug/mg) where Cia is the indoor air concentration, RfC is the reference concentration, and ATnc, EF, ED, and ET are the default exposure parameters for residential or commercial exposure as appropriate.
G | blank |  | blank | blank | blank | blank, used to improve readability of table
H | Inhalation Unit Risk | (ug/m3)-1 | IUR | linked to data table | numerical value or blank | The inhalation unit risk factor for the chemical (IUR), from the EPA RSL worksheet. This is the potential carcinogenic risk per unit concentration exposure associated with inhalation of the chemical.
I | IUR Source |  |  | linked to data table | letter for reference | The original source of the inhalation unit risk factor in the EPA RSL worksheet.
J | Reference Concentration | mg/m3 | RfC | linked to data table | numerical value or blank | The reference concentration for the chemical (RfC), from the EPA RSL worksheet. This is the potential noncancer hazard per unit concentration exposure associated with inhalation of the chemical.
K | RFC Source |  |  | linked to data table | letter for reference | The original source of the reference concentration in the EPA RSL worksheet.
L | Mutagenic Indicator |  | i | linked to data table | Mut, TCE, or VC | This indicator is used to trigger special case calculations for mutagenic mode of action (Mut), as well as chemical-specific equations or toxicity values for trichloroethylene (TCE) and vinyl chloride (VC).
Chem Props Worksheet
The table below describes the types of data provided in the Chem Props sheet.
Column | Heading | Units | Symbol | Data type | Options | Description
A | CAS |  |  | fixed | numerical value | The Chemical Abstracts Service (CAS) Number associated with a chemical.
B | Alphabetized List of Compounds |  |  | fixed | alphanumeric value | The name of the chemical.
C | Is Volatile? VP>1 or HLC>10E-5 |  |  | calculated | yes/no/unknown | Does the chemical meet the criteria for volatility (HLC > 10E-5 and/or VP > 1)
D | Molecular weight | g/mole | Mw | fixed or linked to data table | numerical value or No MW | The molecular weight of the chemical in grams per mole. If "No MW" is listed, no molecular weight was available for the chemical.
E | Molecular weight source |  |  | fixed | letter for reference | The source of the molecular weight of the chemical.
F | Vapor Pressure | mm Hg | VP | fixed | numerical value or No VP | The vapor pressure of the chemical in millimeters of mercury. If "No VP" is listed, no vapor pressure was available for the chemical.
G | Vapor Pressure |  |  | fixed | letter for reference | The source of the vapor pressure of the chemical.
H | Pure Component Water Solubility | mg/L | S | fixed or linked to data table | numerical value or No S | The solubility of the chemical as a pure component in water. If "No S" is listed, no pure component water solubility was available for the chemical.
I | Pure Component Water Solubility source |  |  | fixed | letter for reference | The source of the water solubility of the chemical.
J | MCL | ug/L | MCL | fixed | numerical value or blank | The Maximum Contaminant Level for the chemical, if applicable, in micrograms per liter.
K | Henry's Law Constant @ 25⁰C | atm-m3/mol | Hc25 | fixed or linked to data table | numerical value or No Hc25 | The Henry's Law Constant for the chemical at 25 degrees Celsius. If "No Hc25" is listed, no Henry's Law Constant for the chemical at 25 degrees Celsius was available.
L | Henry's Law Constant @ 25⁰C source |  |  | fixed | letter for reference | The source of the Henry's Law Constant for the chemical.
M | Henry's Law Constant @ 25⁰C | unitless | H'25 | calculated | numerical value or blank | The unitless Henry's Law Constant for the chemical at 25 degrees Celsius. This is the ratio of the concentration of the chemical in the aqueous phase to the concentration of the chemical in the gas phase at 25 degrees Celsius. Hc25 x (1000 L/m3) H'25 = --------------------------------- R x (298.15 K) where R is the universal gas constant (0.082057 L-atm/mol-K). If the cell is blank, no value for Hc25 was available.
N | Henry's Law Constant @ Tgw | unitless | H'Tgw | calculated | numerical value or blank | The unitless Henry's Law Constant for the chemical at the groundwater temperature. This is the ratio of the concentration of the chemical in the aqueous phase to the concentration of the chemical in the gas phase at the groundwater temperature. H'Tgw = Hc25 x exp{ ( DHv,b/RC) x [ (1-Tgw/Tcrit) / (1-Tboil/Tcrit) ] }n x [(1/Tgw)-(1/298.15 K)] where DHv,b is the enthalpy of vaporization at the normal boiling point in cal/mol, RC is the universal gas constant (1.9872 cal/mol-K), Tgw is the groundwater temperature in K, Tcrit is the critical temperature in K, Tboil is the normal boiling point in K, and n = 0.3 if Tboil/Tcrit < 0.57, n = 0.41 if Tboil/Tcrit > 0.71, and n = (0.74 x Tboil/Tcrit - 0.116) if 0.57 ≤ Tboil/Tcrit ≤ 0.71. If the cell is blank, then a value for Hc25, Tcrit, or DHv,b was not available.
O | Henry's Law Constant Used in Calculator | unitless | HLC | calculated | numerical value or blank | The unitless Henry's Law Constant used in the calculator. If H'Tgw can be calculated, this value is used; otherwise H'25 is used. If the cell is blank, then a value for Hc25 was not available.
P | Vapor Pressure @ Tgw | ug/m3 | VPTgw | calculated | numerical value or blank | The vapor pressure of the chemical in millimeters of mercury. VP x MW x (1E+06 ug/g) x (1E+03 L/m3) x H'Tgw VPTgw = --------------------------------------------------------------------- Hc25 x R x T x (760 mmHg/atm) where R is the universal gas constant (0.082057 L-atm/mol-K) and T is the temperature (298.15 K or 25 C). If the cell is blank, then a value for VP was not available.
Q | Diffusivity in air | cm2/s | Da | fixed or linked to data table | numerical value or No Da | The diffusivity of the chemical in air. If no diffusivity in air was available, "No Da" is listed.
R | Diffusivity in air source |  |  | fixed | letter for reference | The source of the diffusivity of the chemical in air.
S | Diffusivity in water | cm2/s | Dw | fixed or linked to data table | numerical value or No Dw | The diffusivity of the chemical in water. If no diffusivity in water was available, "No Dw" is listed.
T | Diffusivity in water source |  |  | fixed | letter for reference | The source of the diffusivity of the chemical in water.
U | Normal Boiling Point | K | Tboil | fixed | numerical value or No Tboil | The normal boiling point of the chemical (the boiling point at 1 atmosphere pressure). If no boiling point was available, "No Tboil" is listed.
V | Normal Boiling Point source |  |  | fixed | letter for reference | The source of the normal boiling point of the chemical.
W | Critical Temp. | K | Tcrit | fixed or linked to data table | numerical value or No Tcrit | The critical temperature of the chemical (the temperature at which solid, liquid, and gas can all coexist). If no critical temperature was available, "No Tcrit" is listed.
X | Critical Temp. source |  |  | fixed | letter for reference | The source of the critical temperature of the chemical.
Y | Enthalpy of vaporization at the normal boiling point | cal/mol | DHv,b | fixed or linked to data table | numerical value or No DHv,b | The enthalpy of vaporization of the chemical at the normal boiling point. If no enthalpy of vaporization was available, "No DHv,b" is listed.
Z | Enthalpy of vaporization at the normal boiling point source |  |  | fixed | letter for reference | The source of the enthalpy of vaporization of the chemical.
AA | Organic Carbon Partition Coefficient | cm3/g | Koc | fixed or linked to data table | numerical value or No Koc | The partition coefficient of the chemical between organic carbon and water. If no partition coefficient between organic carbon and water was available, "No Koc" is listed.
AB | Organic Carbon Partition Coefficient source |  |  | fixed | letter for reference | The source of the organic carbon partition coefficient.
AC | blank
AC | Alternative Chemical Name |  |  | fixed | alphanumeric value | An alternative name of the chemical if there is one, or if not, the name of the chemical is repeated.
Version Notes Worksheet
The table below describes the types of data provided in the Version Notes sheet.
Column | Heading | Units | Symbol | Data type | Options | Description
A | Version |  |  | fixed | numerical value | The version number.
B | Date |  |  | fixed | date | The date of the version.
C | Changes |  |  | fixed | text | A description of the changes made for the version.
Citations:
EPA. (2002). OSWER Draft Guidance for Evaluating the Vapor Intrusion to Indoor Air Pathway from Groundwater and Soils (Subsurface Vapor Intrusion Guidance). November. EPA 530-D-02-004.
www.epa.gov/osw/hazard/correctiveaction/eis/vapor/complete.pdf
EPA. (2009). Risk Assessment Guidance for Superfund. Volume I: Human Health Evaluation Manual (Part F, Supplemental Guidance for Inhalation Risk Assessment). January. EPA 540-R-070-002.
http://www.epa.gov/oswer/riskassessment/ragsf/index.htm
EPA. (2010). Review of the Draft 2002 Subsurface Vapor Intrusion Guidance. Office of Solid Waste and Emergency Response.
www.epa.gov/oswer/vaporintrusion/documents/review_of_2002_draft_vi_guidance_final.pdf
EPA. (2015). Regional Screening Levels for Chemical Contaminants at Superfund Sites. June.
www.epa.gov/reg3hwmd/risk/human/rb-concentration_table/index.htm
EPA. (2014). Human Health Evaluation Manual, Supplemental Guidance: Update of Standard Default Exposure Factors. Memorandum from Dana Stalcup. Office of Superfund Remediation and Technology Innovation, Washington, D.C. February 6.
http://www.epa.gov/oswer/riskassessment/pdf/superfund-hh-exposure/OSWER-Directive-9200-1-120-ExposureFactors.pdf
EPA (2015). OSWER Technical Guide for Assessing and Mitigating the Vapor Intrusion Pathway from Subsurface Vapor Sources to Indoor Air. Office of Solid Waste and Emergency Response, Washington, DC. OSWER Publication 9200.2-154. June.
http://www.epa.gov/oswer/vaporintrusion/

## VISL
visl | OSWER VAPOR INTRUSION ASSESSMENT
x | Vapor Intrusion Screening Level (VISL) Calculator Version 3.5, June 2017 RSLs
x |  | The primary objective of risk-based screening is to identify sites or buildings unlikely to pose a health concern through the vapor intrusion pathway. Generally, at properties where subsurface concentrations of vapor-forming chemicals (e.g., groundwater or “near source” soil gas concentrations) fall below screening levels (i.e., VISLs), no further action or study is warranted, so long as the exposure assumptions match those taken into account by the calculations and the site fulfills the conditions and assumptions of the generic conceptual model underlying the screening levels. In a similar fashion, the results of risk-based screening can help the data review team identify areas, buildings, and/or chemicals that can be eliminated from further assessment. The generic conceptual model underlying these screening levels is described in OSWER Publication 9200.2-154 (OSWER Technical Guide for Assessing and Mitigating the Vapor Intrusion Pathway From Subsurface Vapor Sources to Indoor Air) (EPA 2015; Section 6.5)
x | Parameter |  |  |  | Symbol | Value | Instructions
x | Exposure Scenario |  |  |  | Scenario | Residential | Select residential or commercial scenario from pull down list
x | Target Risk for Carcinogens |  |  |  | TCR | 1e-06 | Enter target risk for carcinogens
x | Target Hazard Quotient for Non-Carcinogens |  |  |  | THQ | 1 | Enter target hazard quotient for non-carcinogens
x | Average Groundwater Temperature (oC) |  |  |  | Tgw | 25 | Enter average of the stabilized groundwater temperature to correct Henry's Law Constant for groundwater target concentrations
x
x |  |  | Does the chemical meet the definition for volatility? | Does chemical have inhalation toxicity data? | Is Chemical Sufficiently Volatile and Toxic to Pose Inhalation Risk Via Vapor Intrusion from Soil Source? | Is Chemical Sufficiently Volatile and Toxic to Pose Inhalation Risk Via Vapor Intrusion from Groundwater Source? | Target Indoor Air Conc. @ TCR = 1E-06 or THQ = 1 | Toxicity Basis | Target Sub-Slab and Exterior Soil Gas Conc. @ TCR = 1E-06 or THQ = 1 | Target Ground Water Conc. @ TCR = 1E-06 or THQ = 1 | Is Target Ground Water Conc. < MCL? | Pure Phase Vapor Conc. @ 25oC | Maximum Groundwater Vapor Conc. | Temperature for Max. Groundwater Vapor Conc. | Lower Explosive Limit** | LEL Source | Inhalation Unit Risk | IUR Source* | Reference Concentration | RFC Source* | Mutagenic Indicator | Target Indoor Air Conc. for Carcinogens @ TCR = 1E-06 | Target Indoor Air Conc. for Non-Carcinogens @ THQ = 1
x |  |  | (HLC>1E-5 or VP>1) | (IUR and/or RfC) | Cvp > Cia,target? | Chc > Cia,target? | MIN(Cia,c;Cia,nc) |  | Csg | Cgw | Cgw<MCL? | Cvp | Chc | Tgw or 25 | LEL |  | IUR |  | RfC |  | i | Cia,c | Cia,nc
x | CAS | Chemical Name | Yes/No | Yes/No | Yes/No | Yes/No | (ug/m3) | C/NC | (ug/m3) | (ug/L) | Yes/No (MCL ug/L) | (ug/m3) | (ug/m3) | C | (% by vol) |  | (ug/m3)-1 |  | (mg/m3) |  |  | (ug/m3) | (ug/m3)
| 83-32-9 | Acenaphthene | Yes | No | No Inhal. Tox. Info | No Inhal. Tox. Info | -- | -- | -- | -- | -- | 17840.3836 | 29337.75 | 25 | 0.6 | M
x | 30560-19-1 | Acephate | No | No | No (not volatile) | No (not volatile) | -- | -- | -- | -- | -- | 16.7555 | 16.7526 | 25
| 75-07-0 | Acetaldehyde | Yes | Yes | Yes | Yes | 1.2762 | C | 42.5408 | 468.0127 | -- | 2138184003.0194 | 2726900000 | 25 | 4 | E | 2.2e-06 | I | 0.009 | I |  | 1.2762 | 9.3857
| 34256-82-1 | Acetochlor | No | No | No (not volatile) | No (not volatile) | -- | -- | -- | -- | -- | 406.4479 | 203.3069 | 25
| 67-64-1 | Acetone | Yes | Yes | Yes | Yes | 32328.5714 | NC | 1077619.0476 | 22593173.1278 | -- | 723499560.3026 | 1430900000 | 25 | 2.6 | E |  |  | 31 | A |  |  | 32328.5714
| 75-86-5 | Acetone Cyanohydrin | No | Yes | No (not volatile) | No (not volatile) | 2.0857 | NC | 69.5238 | 25896626.3436 | -- | 1561592.6243 | 80540 | 25 |  |  |  |  | 0.002 | X |  |  | 2.0857
| 75-05-8 | Acetonitrile | Yes | Yes | Yes | Yes | 62.5714 | NC | 2085.7143 | 44361.1688 | -- | 196160272.4459 | 1410500000 | 25 | 3 | N |  |  | 0.06 | I |  |  | 62.5714
| 98-86-2 | Acetophenone | Yes | No | No Inhal. Tox. Info | No Inhal. Tox. Info | -- | -- | -- | -- | -- | 2566654.8613 | 2606476 | 25 | 1.1 | M
| 53-96-3 | Acetylaminofluorene, 2- | No | Yes | No (not volatile) | No (not volatile) | 0.0021598 | C | 0.071992 | NVT | -- | 1.1342 | 0.04344 | 25 |  |  | 0.0013 | CA |  |  |  | 0.0021598
| 107-02-8 | Acrolein | Yes | Yes | Yes | Yes | 0.020857 | NC | 0.69524 | 4.1817 | -- | 826902020.3696 | 1057392400 | 25 | 2.8 | N |  |  | 2e-05 | I |  |  | 0.020857
| 79-06-1 | Acrylamide | No | Yes | No (not volatile) | No (not volatile) | 0.010139 | C | 0.33796 | 145881.1944 | -- | 26772.7227 | 27105.39 | 25 |  |  | 0.0001 | I | 0.006 | I | Mut | 0.010139 | 6.2571
| 79-10-7 | Acrylic Acid | Yes | Yes | Yes | Yes | 1.0429 | NC | 34.7619 | 69063.3869 | -- | 15394375.0251 | 15100000 | 25 | 2.4 | N |  |  | 0.001 | I |  |  | 1.0429
| 107-13-1 | Acrylonitrile | Yes | Yes | Yes | Yes | 0.04129 | C | 1.3763 | 7.3184 | -- | 309801070.0605 | 420321550 | 25 | 3 | N | 6.8e-05 | I | 0.002 | I |  | 0.04129 | 2.0857
| 111-69-3 | Adiponitrile | No | Yes | No (not volatile) | No (not volatile) | 6.2571 | NC | 208.5714 | NVT | -- | 3951.0209 | 3957.52 | 25 |  |  |  |  | 0.006 | P |  |  | 6.2571
| 15972-60-8 | Alachlor | No | No | No (not volatile) | No (not volatile) | -- | -- | -- | -- | No (2) | 319.3519 | 81.636 | 25
| 116-06-3 | Aldicarb | No | No | No (not volatile) | No (not volatile) | -- | -- | -- | -- | No (3) | 355.2655 | 354.9982 | 25
| 1646-88-4 | Aldicarb Sulfone | No | No | No (not volatile) | No (not volatile) | -- | -- | -- | -- | No (2) | 1076.3587 | 1377.8 | 25
| 1646-87-3 | Aldicarb sulfoxide | No | No | No (not volatile) | No (not volatile) | -- | -- | -- | -- | No (4) | 1109.9138 | 1109.248 | 25
| 309-00-2 | Aldrin | Yes | Yes | Yes | Yes | 0.000573 | C | 0.0191 | 0.31853 | -- | 2356.3082 | 30.5813 | 25 |  |  | 0.0049 | I |  |  |  | 0.000573
| 107-18-6 | Allyl Alcohol | Yes | Yes | Yes | Yes | 0.10429 | NC | 3.4762 | 511.2045 | -- | 81569496.8635 | 204000000 | 25 | 2.5 | N |  |  | 0.0001 | X |  |  | 0.10429
| 107-05-1 | Allyl Chloride | Yes | Yes | Yes | Yes | 0.46795 | C | 15.5983 | 1.0405 | -- | 1514927998.8328 | 1515535506 | 25 |  |  | 6e-06 | CA | 0.001 | I |  | 0.46795 | 1.0429
| 7429-90-5 | Aluminum | No | Yes | No (not volatile) | No (not volatile) | NVT | NC | NVT | NVT | -- | 0 | No S | 25 |  |  |  |  | 0.005 | P |  |  | 5.2143
| 13776-88-0 | Aluminum metaphosphate | No | No | No (not volatile) | No (not volatile) | No VP | -- | No VP | No VP | -- | No VP | No S | 25
| 20859-73-8 | Aluminum Phosphide | No | No | No (not volatile) | No (not volatile) | No VP | -- | No VP | No VP | -- | No VP | No S | 25
| 834-12-8 | Ametryn | No | No | No (not volatile) | No (not volatile) | -- | -- | -- | -- | -- | 33.5166 | 20.7633 | 25
| 92-67-1 | Aminobiphenyl, 4- | No | Yes | No (not volatile) | No (not volatile) | 0.00046795 | C | 0.015598 | 78.3978 | -- | 1065.4091 | 1336.4367 | 25 |  |  | 0.006 | CA |  |  |  | 0.00046795
| 591-27-5 | Aminophenol, m- | No | No | No (not volatile) | No (not volatile) | -- | -- | -- | -- | -- | 56079.059 | 218.5596 | 25
| 95-55-6 | Aminophenol, o- | No | No | No (not volatile) | No (not volatile) | -- | -- | -- | -- | -- | 56079.059 | 161.896 | 25
| 123-30-8 | Aminophenol, p- | No | No | No (not volatile) | No (not volatile) | -- | -- | -- | -- | -- | 234.8861 | 234.832 | 25
| 33089-61-1 | Amitraz | No | No | No (not volatile) | No (not volatile) | -- | -- | -- | -- | -- | 31.5771 | 403.5 | 25
| 7664-41-7 | Ammonia | Yes | Yes | Yes | Yes | 521.4286 | NC | 17380.9524 | 792203.846 | -- | 6880462051.8569 | 317252400 | 25 | 15 | N |  |  | 0.5 | I |  |  | 521.4286
| 7790-98-9 | Ammonium Perchlorate | No | No | No (not volatile) | No (not volatile) | No VP | -- | No VP | No VP | -- | No VP |  | 25
| 68333-79-9 | Ammonium polyphosphate | No | No | No (not volatile) | No (not volatile) | No VP | -- | No VP | No VP | -- | No VP |  | 25
| 7773-06-0 | Ammonium Sulfamate | No | No | No (not volatile) | No (not volatile) | -- | -- | -- | -- | -- | 0 |  | 25
| 75-85-4 | Amyl Alcohol, tert- | Yes | Yes | Yes | Yes | 3.1286 | NC | 104.2857 | 5545.1461 | -- | 79213080.999 | 62062000 | 25 | 1.3 | M |  |  | 0.003 | X |  |  | 3.1286
| 62-53-3 | Aniline | No | Yes | No (not volatile) | No (not volatile) | 1.0429 | NC | 34.7619 | 12625.3891 | -- | 3342442.6517 | 2973600 | 25 |  |  | 1.6e-06 | CA | 0.001 | I |  | 1.7548 | 1.0429
| 120-12-7 | Anthracene | Yes | No | No Inhal. Tox. Info | No Inhal. Tox. Info | -- | -- | -- | -- | -- | 62.6284 | 98.6525 | 25 | 0.6 | M
| 84-65-1 | Anthraquinone, 9,10- | No | No | No (not volatile) | No (not volatile) | -- | -- | -- | -- | -- | 1.2997 | 1.2974 | 25
| 7440-36-0 | Antimony (metallic) | No | No | No (not volatile) | No (not volatile) | -- | -- | -- | -- | No (6) | 0 |  | 25
| 1314-60-9 | Antimony Pentoxide | No | No | No (not volatile) | No (not volatile) | No VP | -- | No VP | No VP | -- | No VP |  | 25
| 1332-81-6 | Antimony Tetroxide | No | No | No (not volatile) | No (not volatile) | No VP | -- | No VP | No VP | -- | No VP |  | 25
| 1309-64-4 | Antimony Trioxide | No | Yes | No (not volatile) | No (not volatile) | No VP | NC | No VP | No VP | -- | No VP |  | 25 |  |  |  |  | 0.0002 | I |  |  | 0.20857
| 12674-11-2 | Aroclor 1016 | Yes | Yes | Yes | Yes | 0.14038 | C | 4.6795 | 17.1691 | -- | 11828.032 | 3434.172 | 25 |  |  | 2e-05 | S |  |  |  | 0.14038
| 11104-28-2 | Aroclor 1221 | Yes | Yes | Yes | Yes | 0.0049258 | C | 0.16419 | 0.52844 | -- | 68015.4888 | 139819.5 | 25 |  |  | 0.00057 | S |  |  |  | 0.0049258
| 11141-16-5 | Aroclor 1232 | Yes | Yes | Yes | Yes | 0.0049258 | C | 0.16419 | 0.1637 | -- | 41215.3559 | 43630.355 | 25 |  |  | 0.00057 | S |  |  |  | 0.0049258
| 53469-21-9 | Aroclor 1242 | Yes | Yes | Yes | Yes | 0.0049258 | C | 0.16419 | 0.35127 | -- | 1355.9134 | 3884.3433 | 25 |  |  | 0.00057 | S |  |  |  | 0.0049258
| 12672-29-6 | Aroclor 1248 | Yes | Yes | Yes | Yes | 0.0049258 | C | 0.16419 | 0.27383 | -- | 16438.8218 | 1798.86 | 25 |  |  | 0.00057 | S |  |  |  | 0.0049258
| 11097-69-1 | Aroclor 1254 | Yes | Yes | Yes | Yes | 0.0049258 | C | 0.16419 | 0.42574 | -- | 1354.2877 | 497.5057 | 25 |  |  | 0.00057 | S |  |  |  | 0.0049258
| 11096-82-5 | Aroclor 1260 | Yes | Yes | Yes | Yes | 0.0049258 | C | 0.16419 | 0.35859 | -- | 861.5252 | 197.8085 | 25 |  |  | 0.00057 | S |  |  |  | 0.0049258
| 11126-42-4 | Aroclor 5460 | Yes | No | No Inhal. Tox. Info | No Inhal. Tox. Info | -- | -- | -- | -- | -- | 132.7633 | 271.8733 | 25
| 7440-38-2 | Arsenic, Inorganic | No | Yes | No (not volatile) | No Inhal. Tox. Info | No VP | C | No VP | No VP | No (10) | No VP | No S | 25 |  |  | 0.0043 | I | 1.5e-05 | CA |  | 0.00065295 | 0.015643
| 7784-42-1 | Arsine | No | Yes | No (not volatile) | No (not volatile) | No VP | NC | No VP | No VP | -- | No VP | No HLC | 25 |  |  |  |  | 5e-05 | I |  |  | 0.052143
| 3337-71-1 | Asulam | No | No | No (not volatile) | No (not volatile) | -- | -- | -- | -- | -- | 17.8401 | 0.34955 | 25
| 1912-24-9 | Atrazine | No | No | No (not volatile) | No (not volatile) | -- | -- | -- | -- | No (3) | 3.3541 | 3.348 | 25
| 492-80-8 | Auramine | No | Yes | No (not volatile) | No (not volatile) | 0.011231 | C | 0.37436 | NVT | -- | 18.5597 | 7.9673 | 25 |  |  | 0.00025 | CA |  |  |  | 0.011231
| 65195-55-3 | Avermectin B1 | No | No | No (not volatile) | No (not volatile) | -- | -- | -- | -- | -- | 6.875e-23 | 1.889e-23 | 25
| 86-50-0 | Azinphos-methyl | No | Yes | No (not volatile) | No (not volatile) | 10.4286 | NC | NVT | NVT | -- | 27.3202 | 20.4216 | 25 |  |  |  |  | 0.01 | A |  |  | 10.4286
| 103-33-3 | Azobenzene | Yes | Yes | Yes | Yes | 0.090571 | C | 3.019 | 164.1071 | -- | 3539.8126 | 3532.16 | 25 |  |  | 3.1e-05 | I |  |  |  | 0.090571
| 123-77-3 | Azodicarbonamide | No | Yes | No (not volatile) | No (not volatile) | NVT | NC | NVT | NVT | -- | 0.0011743 | 0.0011732 | 25 |  |  |  |  | 7e-06 | P |  |  | 0.0073
| 7440-39-3 | Barium | No | Yes | No (not volatile) | No Inhal. Tox. Info | No VP | NC | No VP | No VP | No (2000) | No VP | No S | 25 |  |  |  |  | 0.0005 | H |  |  | 0.52143
| 1861-40-1 | Benfluralin | Yes | No | No Inhal. Tox. Info | No Inhal. Tox. Info | -- | -- | -- | -- | -- | 1178.1131 | 1189.7 | 25
| 17804-35-2 | Benomyl | No | No | No (not volatile) | No (not volatile) | -- | -- | -- | -- | -- | 0.057801 | 0.00076608 | 25
| 83055-99-6 | Bensulfuron-methyl | No | No | No (not volatile) | No (not volatile) | -- | -- | -- | -- | -- | 4.6376e-07 | 1.854e-05 | 25
| 25057-89-0 | Bentazon | No | No | No (not volatile) | No (not volatile) | -- | -- | -- | -- | -- | 44.6057 | 44.5625 | 25
| 56-55-3 | Benz[a]anthracene | Yes | Yes | Yes | Yes | 0.016898 | C | 0.56327 | NVT | -- | 2.5798 | 4.6116 | 25 |  |  | 6e-05 | E |  |  | Mut | 0.016898
| 100-52-7 | Benzaldehyde | Yes | No | No Inhal. Tox. Info | No Inhal. Tox. Info | -- | -- | -- | -- | -- | 7252622.5541 | 7586620 | 25 | 1.4 | M
| 71-43-2 | Benzene | Yes | Yes | Yes | Yes | 0.35996 | C | 11.9987 | 1.5864 | Yes (5) | 398470307.9563 | 406152969 | 25 | 1.2 | N | 7.8e-06 | I | 0.03 | I |  | 0.35996 | 31.2857
| 6369-59-1 | Benzenediamine-2-methyl sulfate, 1,4- | No | No | No (not volatile) | No (not volatile) | -- | -- | -- | -- | -- | 3.4367e-07 | 8.86e-10 | 25
| 108-98-5 | Benzenethiol | Yes | No | No Inhal. Tox. Info | No Inhal. Tox. Info | -- | -- | -- | -- | -- | 11442298.3646 | 11435993 | 25
| 92-87-5 | Benzidine | No | Yes | No (not volatile) | No (not volatile) | 1.5133e-05 | C | 0.00050442 | 7159.3272 | -- | 8.9025 | 0.68061 | 25 |  |  | 0.067 | I |  |  | Mut | 1.5133e-05
| 205-82-3 | Benzo(j)fluoranthene | No | Yes | No (not volatile) | No (not volatile) | 0.025524 | C | NVT | NVT | -- | 0.35572 | 0.020748 | 25 |  |  | 0.00011 | CA |  |  |  | 0.025524
| 50-32-8 | Benzo[a]pyrene | No | Yes | No (not volatile) | No (not volatile) | 0.0016898 | C | 0.056327 | NVT | No (0.2) | 0.074538 | 0.030294 | 25 |  |  | 0.0006 | I | 2e-06 | I | Mut | 0.0016898 | 0.0020857
| 205-99-2 | Benzo[b]fluoranthene | No | Yes | No (not volatile) | No (not volatile) | 0.016898 | C | 0.56327 | NVT | -- | 6.7885 | 0.04035 | 25 |  |  | 6e-05 | E |  |  | Mut | 0.016898
| 207-08-9 | Benzo[k]fluoranthene | No | Yes | No (not volatile) | No (not volatile) | NVT | C | NVT | NVT | -- | 0.013102 | 0.01912 | 25 |  |  | 6e-06 | E |  |  | Mut | 0.16898
| 65-85-0 | Benzoic Acid | No | No | No (not volatile) | No (not volatile) | -- | -- | -- | -- | -- | 4599.7902 | 5295.84 | 25
| 98-07-7 | Benzotrichloride | Yes | No | No Inhal. Tox. Info | No Inhal. Tox. Info | -- | -- | -- | -- | -- | 4354676.147 | 563368.8 | 25
| 100-51-6 | Benzyl Alcohol | No | No | No (not volatile) | No (not volatile) | -- | -- | -- | -- | -- | 546974.9155 | 592020 | 25
| 100-44-7 | Benzyl Chloride | Yes | Yes | Yes | Yes | 0.0573 | C | 1.91 | 3.4018 | -- | 8378334.635 | 8842995 | 25 | 1.1 | N | 4.9e-05 | CA | 0.001 | P |  | 0.0573 | 1.0429
| 7440-41-7 | Beryllium and compounds | No | Yes | No (not volatile) | No (not volatile) | NVT | C | NVT | NVT | No (4) | 0 |  | 25 |  |  | 0.0024 | I | 2e-05 | I |  | 0.0011699 | 0.020857
| 42576-02-3 | Bifenox | No | No | No (not volatile) | No (not volatile) | -- | -- | -- | -- | -- | 1.841 | 1.7573 | 25
| 82657-04-3 | Biphenthrin | No | No | No (not volatile) | No (not volatile) | -- | -- | -- | -- | -- | 4.0958 | 0.0409 | 25
| 92-52-4 | Biphenyl, 1,1'- | Yes | Yes | Yes | Yes | 0.41714 | NC | 13.9048 | 33.1276 | -- | 74099.8258 | 94188.16 | 25 | 0.6 | N |  |  | 0.0004 | X |  |  | 0.41714
| 108-60-1 | Bis(2-chloro-1-methylethyl) ether | Yes | No | No Inhal. Tox. Info | No Inhal. Tox. Info | -- | -- | -- | -- | -- | 5154838.6178 | 5156950 | 25
| 111-91-1 | Bis(2-chloroethoxy)methane | No | No | No (not volatile) | No (not volatile) | -- | -- | -- | -- | -- | 1229061.5394 | 1227720 | 25
| 111-44-4 | Bis(2-chloroethyl)ether | Yes | Yes | Yes | Yes | 0.0085082 | C | 0.28361 | 12.242 | -- | 11927551.3744 | 11954000 | 25 | 2.7 | N | 0.00033 | I |  |  |  | 0.0085082
| 117-81-7 | Bis(2-ethylhexyl)phthalate | No | Yes | No (not volatile) | No (not volatile) | 1.1699 | C | NVT | NVT | No (6) | 2.9843 | 2.97 | 25 |  |  | 2.4e-06 | CA |  |  |  | 1.1699
| 542-88-1 | Bis(chloromethyl)ether | Yes | Yes | Yes | Yes | 4.5285e-05 | C | 0.0015095 | 0.00025406 | -- | 181864225.1346 | 3921504400 | 25 |  |  | 0.062 | I |  |  |  | 4.5285e-05
| 80-05-7 | Bisphenol A | No | No | No (not volatile) | No (not volatile) | -- | -- | -- | -- | -- | 4.803 | 0.049056 | 25
| 7440-42-8 | Boron And Borates Only | No | Yes | No (not volatile) |  | No VP | NC | No VP | No VP | -- | No VP | No S | 25 |  |  |  |  | 0.02 | H |  |  | 20.8571
| 10294-34-5 | Boron Trichloride | Yes | Yes | Yes | Yes | 20.8571 | NC | 695.2381 | No S | -- | 6304775.4141 | No S | 25 |  |  |  |  | 0.02 | P |  |  | 20.8571
| 7637-07-2 | Boron Trifluoride | Yes | Yes | Yes | Yes | 13.5571 | NC | 451.9048 | No HLC | -- | 133373056678.8966 | No HLC | 25 |  |  |  |  | 0.013 | CA |  |  | 13.5571
| 15541-45-4 | Bromate | No | No | No (not volatile) | No (not volatile) | No VP | -- | No VP | No VP | No (10) | No VP | No S | 25
| 107-04-0 | Bromo-2-chloroethane, 1- | Yes | Yes | Yes | Yes | 0.0046795 | C | 0.15598 | 0.12592 | -- | 255423364.1246 | 256422630 | 25 |  |  | 0.0006 | X |  |  |  | 0.0046795
| 1073-06-9 | Bromo-3-fluorobenzene, 1- | Yes | No | No Inhal. Tox. Info | No Inhal. Tox. Info | -- | -- | -- | -- | -- | 26742966.4657 | 38634510.6 | 25
| 460-00-4 | Bromo-4-fluorobenzene, 1- | Yes | No | No Inhal. Tox. Info | No Inhal. Tox. Info | -- | -- | -- | -- | -- | 26742966.4657 | 13941130.28 | 25
| 108-86-1 | Bromobenzene | Yes | Yes | Yes | Yes | 62.5714 | NC | 2085.7143 | 619.6344 | -- | 35331699.9097 | 45037615.2 | 25 |  |  |  |  | 0.06 | I |  |  | 62.5714
| 74-97-5 | Bromochloromethane | Yes | Yes | Yes | Yes | 41.7143 | NC | 1390.4762 | 698.857 | -- | 992053747.8663 | 996811310 | 25 |  |  |  |  | 0.04 | X |  |  | 41.7143
| 75-27-4 | Bromodichloromethane | Yes | Yes | Yes | Yes | 0.075884 | C | 2.5295 | 0.87552 | Yes (8.0E+01(F)) | 440774667.613 | 262789807.2 | 25 |  |  | 3.7e-05 | CA |  |  |  | 0.075884
| 75-25-2 | Bromoform | Yes | Yes | Yes | Yes | 2.5524 | C | 85.0816 | 116.6972 | Yes (8.0E+01(F)) | 73435109.7391 | 67804440 | 25 |  |  | 1.1e-06 | I |  |  |  | 2.5524
| 74-83-9 | Bromomethane | Yes | Yes | Yes | Yes | 5.2143 | NC | 173.8095 | 17.3762 | -- | 8255420517.4031 | 4561243360 | 25 | 10 | N |  |  | 0.005 | I |  |  | 5.2143
| 2104-96-3 | Bromophos | Yes | No | No Inhal. Tox. Info | No Inhal. Tox. Info | -- | -- | -- | -- | -- | 2510.987 | 2514.3 | 25
| 106-94-5 | Bromopropane, 1- | Yes | Yes | Yes | Yes | 104.2857 | NC | 3476.1905 | 348.4786 | -- | 733268034.1531 | 733187000 | 25 |  |  |  |  | 0.1 | A |  |  | 104.2857
| 1689-84-5 | Bromoxynil | No | No | No (not volatile) | No (not volatile) | -- | -- | -- | -- | -- | 0.70331 | 0.70156 | 25
| 1689-99-2 | Bromoxynil Octanoate | Yes | No | No Inhal. Tox. Info | No Inhal. Tox. Info | -- | -- | -- | -- | -- | 104.1187 | 104.336 | 25
| 106-99-0 | Butadiene, 1,3- | Yes | Yes | Yes | Yes | 0.09359 | C | 3.1197 | 0.031103 | -- | 6132686523.3885 | 2211610810.5 | 25 | 2 | N | 3e-05 | I | 0.002 | I |  | 0.09359 | 2.0857
| 94-82-6 | Butanoic acid, 4-(2,4-dichlorophenoxy)- | No | No | No (not volatile) | No (not volatile) | -- | -- | -- | -- | -- | 148.7818 | 4.3066 | 25
| 71-36-3 | Butanol, N- | Yes | No | No Inhal. Tox. Info | No Inhal. Tox. Info | -- | -- | -- | -- | -- | 26723100.262 | 22764640 | 25
| 78-92-2 | Butyl alcohol, sec- | Yes | Yes | Yes | Yes | 31285.7143 | NC | 1042857.1429 | 84464671.3977 | -- | 73109616.09 | 67042400 | 25 | 1.7 | N |  |  | 30 | P |  |  | 31285.7143
| 85-68-7 | Butyl Benzyl Phthalate | No | No | No (not volatile) | No (not volatile) | -- | -- | -- | -- | -- | 138.6681 | 138.535 | 25
| 2008-41-5 | Butylate | Yes | No | No Inhal. Tox. Info | No Inhal. Tox. Info | -- | -- | -- | -- | -- | 152060.3997 | 155457 | 25
| 25013-16-5 | Butylated hydroxyanisole | No | Yes | No (not volatile) | No (not volatile) | 49.2578 | C | 1641.9253 | NVT | -- | 48107.2067 | 10171.84 | 25 |  |  | 5.7e-08 | CA |  |  |  | 49.2578
| 128-37-0 | Butylated hydroxytoluene | No | No | No (not volatile) | No (not volatile) | -- | -- | -- | -- | -- | 61183.6887 | 101.04 | 25
| 104-51-8 | Butylbenzene, n- | Yes | No | No Inhal. Tox. Info | No Inhal. Tox. Info | -- | -- | -- | -- | -- | 7685159.2042 | 7670482.62 | 25
| 135-98-8 | Butylbenzene, sec- | Yes | No | No Inhal. Tox. Info | No Inhal. Tox. Info | -- | -- | -- | -- | -- | 12653321.0467 | 12663940.96 | 25
| 98-06-6 | Butylbenzene, tert- | Yes | No | No Inhal. Tox. Info | No Inhal. Tox. Info | -- | -- | -- | -- | -- | 15920651.2074 | 15919869.7 | 25
| 85-70-1 | Butylphthalyl Butylglycolate | No | No | No (not volatile) | No (not volatile) | -- | -- | -- | -- | -- | 127.9722 | 7.4113 | 25
| 75-60-5 | Cacodylic Acid | No | No | No (not volatile) | No (not volatile) | -- | -- | -- | -- | -- | 0.74256 | 1.4718 | 25
| 7440-43-9 | Cadmium (Diet) | No | Yes | No (not volatile) | No (not volatile) | NVT | C | NVT | NVT | -- | 0 | No S | 25 |  |  | 0.0018 | I | 1e-05 | A |  | 0.0015598 | 0.010429
| 7440-43-9 | Cadmium (Diet) | No | Yes | No (not volatile) | No (not volatile) | NVT | C | NVT | NVT | -- | 0 | No S | 25 |  |  | 0.0018 | I | 1e-05 | A |  | 0.0015598 | 0.010429
| 7440-43-9 | Cadmium (Water) | No | Yes | No (not volatile) | No (not volatile) | NVT | C | NVT | NVT | -- | 0 | No S | 25 |  |  | 0.0018 | I | 1e-05 | A |  | 0.0015598 | 0.010429
| 592-01-8 | Calcium Cyanide | No | No | No (not volatile) | No (not volatile) | No VP | -- | No VP | No VP | -- | No VP | No S | 25
| 7790-76-3 | Calcium pyrophosphate | No | No | No (not volatile) | No (not volatile) | No VP | -- | No VP | No VP | -- | No VP | No S | 25
| 105-60-2 | Caprolactam | No | Yes | No (not volatile) | No (not volatile) | 2.2943 | NC | 76.4762 | 2218201.4061 | -- | 9742.4035 | 798479.6 | 25 |  |  |  |  | 0.0022 | CA |  |  | 2.2943
| 2425-06-1 | Captafol | No | Yes | No (not volatile) | No (not volatile) | 0.065295 | C | NVT | NVT | -- | 0.28174 | 0.2816 | 25 |  |  | 4.3e-05 | CA |  |  |  | 0.065295
| 133-06-2 | Captan | No | Yes | No (not volatile) | No (not volatile) | NVT | C | NVT | NVT | -- | 1.4557 | 1.4595 | 25 |  |  | 6.6e-07 | CA |  |  |  | 4.2541
| 63-25-2 | Carbaryl | No | No | No (not volatile) | No (not volatile) | -- | -- | -- | -- | -- | 14.726 | 14.7059 | 25
| 1563-66-2 | Carbofuran | No | No | No (not volatile) | No (not volatile) | -- | -- | -- | -- | No (40) | 57.7428 | 40.4256 | 25
| 75-15-0 | Carbon Disulfide | Yes | Yes | Yes | Yes | 730 | NC | 24333.3333 | 1239.9861 | -- | 1470804019.7572 | 1271627208 | 25 | 1.3 | N |  |  | 0.7 | I |  |  | 730
| 56-23-5 | Carbon Tetrachloride | Yes | Yes | Yes | Yes | 0.46795 | C | 15.5983 | 0.41471 | Yes (5) | 951839751.9143 | 894799709.7 | 25 |  |  | 6e-06 | I | 0.1 | I |  | 0.46795 | 104.2857
| 463-58-1 | Carbonyl Sulfide | Yes | Yes | Yes | Yes | 104.2857 | NC | 3476.1905 | 4.1815 | -- | 30424881051.3657 | 30426800000 | 25 |  |  |  |  | 0.1 | P |  |  | 104.2857
| 55285-14-8 | Carbosulfan | No | No | No (not volatile) | No (not volatile) | -- | -- | -- | -- | -- | 6.2864 | 6.27 | 25
| 5234-68-4 | Carboxin | No | No | No (not volatile) | No (not volatile) | -- | -- | -- | -- | -- | 1.8993 | 1.9232 | 25
| 1306-38-3 | Ceric oxide | No | Yes | No (not volatile) | No (not volatile) | No VP | NC | No VP | No VP | -- | No VP | No S | 25 |  |  |  |  | 0.0009 | I |  |  | 0.93857
| 302-17-0 | Chloral Hydrate | Yes | No | No Inhal. Tox. Info | No Inhal. Tox. Info | -- | -- | -- | -- | -- | 133490697.2127 | 185117.92 | 25
| 133-90-4 | Chloramben | No | No | No (not volatile) | No (not volatile) | -- | -- | -- | -- | -- | 1.1086 | 1.1075 | 25
| 118-75-2 | Chloranil | No | No | No (not volatile) | No (not volatile) | -- | -- | -- | -- | -- | 30.1655 | 3.3422 | 25
| 12789-03-6 | Chlordane | Yes | Yes | Yes | Yes | 0.028077 | C | 0.9359 | 14.131 | No (2) | 220.0566 | 111.2664 | 25 |  |  | 0.0001 | I | 0.0007 | I |  | 0.028077 | 0.73
| 143-50-0 | Chlordecone (Kepone) | No | Yes | No (not volatile) | No (not volatile) | 0.00061037 | C | 0.020346 | 277.503 | -- | 5.9402 | 5.9386 | 25 |  |  | 0.0046 | CA |  |  |  | 0.00061037
| 470-90-6 | Chlorfenvinphos | No | No | No (not volatile) | No (not volatile) | -- | -- | -- | -- | -- | 145.1142 | 146.506 | 25
| 90982-32-4 | Chlorimuron, Ethyl- | No | No | No (not volatile) | No (not volatile) | -- | -- | -- | -- | -- | 8.9286e-05 | 8.9292e-05 | 25
| 7782-50-5 | Chlorine | Yes | Yes | Yes | Yes | 0.15643 | NC | 5.2143 | 0.32705 | -- | 22335151129.543 | 3013290000 | 25 |  |  |  |  | 0.00015 | A |  |  | 0.15643
| 10049-04-4 | Chlorine Dioxide | Yes | Yes | Yes | Yes | 0.20857 | NC | 6.9524 | No S | -- | 2751087164.5626 | No S | 25 |  |  |  |  | 0.0002 | I |  |  | 0.20857
| 7758-19-2 | Chlorite (Sodium Salt) | No | No | No (not volatile) | No (not volatile) | No VP | -- | No VP | No VP | No (1000) | No VP |  | 25
| 75-68-3 | Chloro-1,1-difluoroethane, 1- | Yes | Yes | Yes | Yes | 52142.8571 | NC | 1738095.2381 | 21690.7189 | -- | 13757399843.4892 | 3365494720 | 25 |  |  |  |  | 50 | I |  |  | 52142.8571
| 126-99-8 | Chloro-1,3-butadiene, 2- | Yes | Yes | Yes | Yes | 0.009359 | C | 0.31197 | 0.0040806 | -- | 1026656751.9819 | 2006618583.45 | 25 | 1.9 | N | 0.0003 | I | 0.02 | I |  | 0.009359 | 20.8571
| 3165-93-3 | Chloro-2-methylaniline HCl, 4- | No | No | No (not volatile) | No (not volatile) | -- | -- | -- | -- | -- | 390912.6488 | 60858.82 | 25
| 95-69-2 | Chloro-2-methylaniline, 4- | No | Yes | No (not volatile) | No (not volatile) | 0.036464 | C | 1.2155 | 447.955 | -- | 310868.4211 | 77647.46 | 25 |  |  | 7.7e-05 | CA |  |  |  | 0.036464
| 107-20-0 | Chloroacetaldehyde, 2- | Yes | No | No Inhal. Tox. Info | No Inhal. Tox. Info | -- | -- | -- | -- | -- | 271455462.2593 | 108164970 | 25
| 79-11-8 | Chloroacetic Acid | No | No | No (not volatile) | No (not volatile) | -- | -- | -- | -- | No (60) | 330513.4707 | 324821.64 | 25
| 532-27-4 | Chloroacetophenone, 2- | No | Yes | No (not volatile) | No (not volatile) | 0.031286 | NC | 1.0429 | 221.1005 | -- | 44921.7266 | 155650 | 25 |  |  |  |  | 3e-05 | I |  |  | 0.031286
| 106-47-8 | Chloroaniline, p- | No | No | No (not volatile) | No (not volatile) | -- | -- | -- | -- | -- | 185338.4432 | 184860 | 25
| 108-90-7 | Chlorobenzene | Yes | Yes | Yes | Yes | 52.1429 | NC | 1738.0952 | 410.1009 | No (100) | 72498901.4394 | 63318907.2 | 25 | 1.3 | N |  |  | 0.05 | P |  |  | 52.1429
| 98-66-8 | Chlorobenzene sulfonic acid, p- | No | No | No (not volatile) | No (not volatile) | -- | -- | -- | -- | -- | 44.3607 | 23291.9709 | 25
| 510-15-6 | Chlorobenzilate | No | Yes | No (not volatile) | No (not volatile) | 0.090571 | C | 3.019 | NVT | -- | 38.4958 | 38.4787 | 25 |  |  | 3.1e-05 | CA |  |  |  | 0.090571
| 74-11-3 | Chlorobenzoic Acid, p- | No | No | No (not volatile) | No (not volatile) | -- | -- | -- | -- | -- | 19629.8809 | 236.3688 | 25
| 98-56-6 | Chlorobenzotrifluoride, 4- | Yes | Yes | Yes | Yes | 312.8571 | NC | 10428.5714 | 220.5327 | -- | 74130900.3845 | 41140638.3 | 25 |  |  |  |  | 0.3 | P |  |  | 312.8571
| 109-69-3 | Chlorobutane, 1- | Yes | No | No Inhal. Tox. Info | No Inhal. Tox. Info | -- | -- | -- | -- | -- | 504577880.9613 | 751022030 | 25 | 1.8 | M
| 75-45-6 | Chlorodifluoromethane | Yes | Yes | Yes | Yes | 52142.8571 | NC | 1738095.2381 | 31414.1454 | -- | 33742046756.9679 | 4597792256 | 25 |  |  |  |  | 50 | I |  |  | 52142.8571
| 107-07-3 | Chloroethanol, 2- | Yes | No | No Inhal. Tox. Info | No Inhal. Tox. Info | -- | -- | -- | -- | -- | 31106735.2213 | 31100000 | 25
| 67-66-3 | Chloroform | Yes | Yes | Yes | Yes | 0.12207 | C | 4.0691 | 0.8136 | Yes (8.0E+01(F)) | 1265467487.5747 | 1192825155 | 25 |  |  | 2.3e-05 | I | 0.098 | A |  | 0.12207 | 102.2
| 74-87-3 | Chloromethane | Yes | Yes | Yes | Yes | 93.8571 | NC | 3128.5714 | 260.2886 | -- | 11681801269.5241 | 1918331884 | 25 | 8.1 | N |  |  | 0.09 | I |  |  | 93.8571
| 107-30-2 | Chloromethyl Methyl Ether | Yes | Yes | Yes | Yes | 0.0040691 | C | 0.13564 | 0.3274 | -- | 129972431.2868 | 863035040 | 25 |  |  | 0.00069 | CA |  |  |  | 0.0040691
| 91-58-7 | Chloronaphthalene, Beta- | Yes | No | No Inhal. Tox. Info | No Inhal. Tox. Info | -- | -- | -- | -- | -- | 106754.6936 | 153066.42 | 25
| 88-73-3 | Chloronitrobenzene, o- | No | Yes | No (not volatile) | No (not volatile) | 0.010429 | NC | 0.34762 | 27.4292 | -- | 154301.6432 | 167668.2 | 25 |  |  |  |  | 1e-05 | X |  |  | 0.010429
| 100-00-5 | Chloronitrobenzene, p- | No | Yes | No (not volatile) | No (not volatile) | 2.0857 | NC | 69.5238 | 10433.7883 | -- | 185670.6586 | 44977.5 | 25 |  |  |  |  | 0.002 | P |  |  | 2.0857
| 95-57-8 | Chlorophenol, 2- | Yes | No | No Inhal. Tox. Info | No Inhal. Tox. Info | -- | -- | -- | -- | -- | 17501673.4309 | 5174270 | 25
| 76-06-2 | Chloropicrin | Yes | Yes | Yes | Yes | 0.41714 | NC | 13.9048 | 4.9772 | -- | 212282116.4247 | 135772686 | 25 |  |  |  |  | 0.0004 | CA |  |  | 0.41714
| 1897-45-6 | Chlorothalonil | No | Yes | No (not volatile) | No (not volatile) | 3.1547 | C | NVT | NVT | -- | 8.1557 | 66.258 | 25 |  |  | 8.9e-07 | CA |  |  |  | 3.1547
| 95-49-8 | Chlorotoluene, o- | Yes | No | No Inhal. Tox. Info | No Inhal. Tox. Info | -- | -- | -- | -- | -- | 23363973.8197 | 54586272.4 | 25
| 106-43-4 | Chlorotoluene, p- | Yes | No | No Inhal. Tox. Info | No Inhal. Tox. Info | -- | -- | -- | -- | -- | 18323349.7303 | 18981197.4 | 25
| 54749-90-5 | Chlorozotocin | No | Yes | No (not volatile) | No (not volatile) | NVT | C | NVT | NVT | -- | 5.6902e-07 | 2.745e-11 | 25 |  |  | 0.069 | CA |  |  |  | 4.0691e-05
| 101-21-3 | Chlorpropham | No | No | No (not volatile) | No (not volatile) | -- | -- | -- | -- | -- | 2069.5182 | 2073.7 | 25
| 2921-88-2 | Chlorpyrifos | No | No | No (not volatile) | No (not volatile) | -- | -- | -- | -- | -- | 382.9559 | 134.176 | 25
| 5598-13-0 | Chlorpyrifos Methyl | No | No | No (not volatile) | No (not volatile) | -- | -- | -- | -- | -- | 728.9304 | 729.708 | 25
| 64902-72-3 | Chlorsulfuron | No | No | No (not volatile) | No (not volatile) | -- | -- | -- | -- | -- | 0.00043316 | 0.00043338 | 25
| 1861-32-1 | Chlorthal-dimethyl | No | No | No (not volatile) | No (not volatile) | -- | -- | -- | -- | -- | 44.6573 | 44.55 | 25
| 60238-56-4 | Chlorthiophos | No | No | No (not volatile) | No (not volatile) | -- | -- | -- | -- | -- | 7717054.2543 | 14.73 | 25
| 16065-83-1 | Chromium(III), Insoluble Salts | No | No | No (not volatile) | No (not volatile) | No VP | -- | No VP | No VP | -- | No VP | No S | 25
| 18540-29-9 | Chromium(VI) | No | Yes | No (not volatile) | No (not volatile) | No VP | C | No VP | No VP | -- | No VP |  | 25 |  |  | 0.084 | S | 0.0001 | I | Mut | 1.207e-05 | 0.10429
| 7440-47-3 | Chromium, Total | No | No | No (not volatile) | No (not volatile) | No VP | -- | No VP | No VP | No (100) | No VP | No S | 25
| 218-01-9 | Chrysene | No | Yes | No (not volatile) | No (not volatile) | NVT | C | NVT | NVT | -- | 0.076533 | 0.4276 | 25 |  |  | 6e-07 | E |  |  | Mut | 1.6898
| 74115-24-5 | Clofentezine | No | No | No (not volatile) | No (not volatile) | -- | -- | -- | -- | -- | 0.015904 | 0.015944 | 25
| 7440-48-4 | Cobalt | No | Yes | No (not volatile) | No (not volatile) | NVT | C | NVT | NVT | -- | 0 | No HLC | 25 |  |  | 0.009 | P | 6e-06 | P |  | 0.00031197 | 0.0062571
| 8007-45-2 | Coke Oven Emissions | Yes | Yes | No | Yes | No MW | C | No MW | No MW | -- | No MW | No S | 25 |  |  | 0.00062 | I |  |  | Mut | 0.0016353
x | 7440-50-8 | Copper | No | No | No (not volatile) | No (not volatile) | -- | -- | -- | -- | No (1300) | 0 | No S | 25
| 544-92-3 | Copper Cyanide | No | No | No (not volatile) | No (not volatile) | No VP | -- | No VP | No VP | -- | No VP | No S | 25
| 108-39-4 | Cresol, m- | No | Yes | No (not volatile) | No (not volatile) | 625.7143 | NC | 20857.1429 | 17877551.0204 | -- | 640077.0288 | 794500 | 25 |  |  |  |  | 0.6 | CA |  |  | 625.7143
| 95-48-7 | Cresol, o- | No | Yes | No (not volatile) | No (not volatile) | 625.7143 | NC | 20857.1429 | 12743671.8068 | -- | 1739845.7418 | 1271690 | 25 |  |  |  |  | 0.6 | CA |  |  | 625.7143
| 106-44-5 | Cresol, p- | No | Yes | No (not volatile) | No (not volatile) | 625.7143 | NC | 20857.1429 | 15298637.7925 | -- | 640077.0288 | 879350 | 25 |  |  |  |  | 0.6 | CA |  |  | 625.7143
| 59-50-7 | Cresol, p-chloro-m- | No | No | No (not volatile) | No (not volatile) | -- | -- | -- | -- | -- | 383629.7373 | 384166.8 | 25
| 1319-77-3 | Cresols | No | Yes | No (not volatile) | No (not volatile) | 625.7143 | NC | 20857.1429 | NVT | -- | 2967629.8606 | 229369.8 | 25 |  |  |  |  | 0.6 | CA |  |  | 625.7143
| 123-73-9 | Crotonaldehyde, trans- | Yes | No | No Inhal. Tox. Info | No Inhal. Tox. Info | -- | -- | -- | -- | -- | 113146962.1034 | 118965000 | 25 | 2.1 | N
| 98-82-8 | Cumene | Yes | Yes | Yes | Yes | 417.1429 | NC | 13904.7619 | 887.2446 | -- | 29105172.1555 | 28820526.02 | 25 | 0.9 | N |  |  | 0.4 | I |  |  | 417.1429
| 135-20-6 | Cupferron | No | Yes | No (not volatile) | No (not volatile) | 0.044567 | C | 1.4856 | 301125.3011 | -- | 525.1503 | 89984 | 25 |  |  | 6.3e-05 | CA |  |  |  | 0.044567
| 21725-46-2 | Cyanazine | No | No | No (not volatile) | No (not volatile) | -- | -- | -- | -- | -- | 1.7873 | 0.017867 | 25
| 57-12-5 | Cyanide (CN-) | Yes | Yes | Yes | Yes | 0.83429 | NC | 27.8095 | 201.0327 | No (200) | 431199071.3547 | 395910000 | 25 |  |  |  |  | 0.0008 | S |  |  | 0.83429
| 460-19-5 | Cyanogen | Yes | No | No Inhal. Tox. Info | No Inhal. Tox. Info | -- | -- | -- | -- | -- | 12045574058.2327 | 1766148800 | 25
| 506-68-3 | Cyanogen Bromide | Yes | No | No Inhal. Tox. Info | No Inhal. Tox. Info | -- | -- | -- | -- | -- | 692887704.4829 | No S | 25
| 506-77-4 | Cyanogen Chloride | Yes | No | No Inhal. Tox. Info | No Inhal. Tox. Info | -- | -- | -- | -- | -- | 4051907831.4381 | 4723116000 | 25
| 110-82-7 | Cyclohexane | Yes | Yes | Yes | Yes | 6257.1429 | NC | 208571.4286 | 1020.3314 | -- | 438650736.9116 | 337285366 | 25 |  |  |  |  | 6 | I |  |  | 6257.1429
| 87-84-3 | Cyclohexane, 1,2,3,4,5-pentabromo-6-chloro- | No | No | No (not volatile) | No (not volatile) | -- | -- | -- | -- | -- | 95.5263 | 2.1544 | 25
| 108-94-1 | Cyclohexanone | Yes | Yes | Yes | Yes | 730 | NC | 24333.3333 | 1984234.8464 | -- | 22867236.9388 | 9197500 | 25 | 1.1 | N |  |  | 0.7 | P |  |  | 730
| 110-83-8 | Cyclohexene | Yes | Yes | Yes | Yes | 1042.8571 | NC | 34761.9048 | 560.6217 | -- | 393400497.9815 | 396218318.7 | 25 |  |  |  |  | 1 | X |  |  | 1042.8571
| 108-91-8 | Cyclohexylamine | Yes | No | No Inhal. Tox. Info | No Inhal. Tox. Info | -- | -- | -- | -- | -- | 53899598.7328 | 170100000 | 25
| 68359-37-5 | Cyfluthrin | No | No | No (not volatile) | No (not volatile) | -- | -- | -- | -- | -- | 0.0035054 | 0.0035568 | 25
| 68085-85-8 | Cyhalothrin | No | No | No (not volatile) | No (not volatile) | -- | -- | -- | -- | -- | 0.03631 | 0.3025 | 25
| 52315-07-8 | Cypermethrin | No | No | No (not volatile) | No (not volatile) | -- | -- | -- | -- | -- | 0.068771 | 0.0688 | 25
| 66215-27-8 | Cyromazine | No | No | No (not volatile) | No (not volatile) | -- | -- | -- | -- | -- | 0.030047 | 0.03003 | 25
| 75-99-0 | Dalapon | No | No | No (not volatile) | No (not volatile) | -- | -- | -- | -- | No (200) | 1161649.3546 | 1161628 | 25
| 1596-84-5 | Daminozide | No | Yes | No (not volatile) | No (not volatile) | 0.55053 | C | 18.3509 | 31833462.6731 | -- | 1723.7106 | 1729.4 | 25 |  |  | 5.1e-06 | CA |  |  |  | 0.55053
| 72-54-8 | v | No | No | No (not volatile) | No (not volatile) |  |  |  |  | -- | 23.249 | No HLC | 25
| 72-55-9 | DDE, p,p'- | Yes | Yes | Yes | Yes | 0.028945 | C | 0.96484 | 17.0196 | -- | 102.6768 | 68.028 | 25 |  |  | 9.7e-05 | CA |  |  |  | 0.028945
| 50-29-3 | DDT | No | Yes | No (not volatile) | No (not volatile) | 0.028945 | C | 0.96484 | NVT | -- | 3.0519 | 1.8705 | 25 |  |  | 9.7e-05 | I |  |  |  | 0.028945
| 1163-19-5 | Decabromodiphenyl ether, 2,2',3,3',4,4',5,5',6,6'- (BDE-209) | No | No | No (not volatile) | No (not volatile) | -- | -- | -- | -- | -- | 0.00024103 | 4.8651e-05 | 25
| 8065-48-3 | Demeton | No | No | No (not volatile) | No (not volatile) | -- | -- | -- | -- | -- | 9452.6539 | 104029.2 | 25
| 103-23-1 | Di(2-ethylhexyl)adipate | No | No | No (not volatile) | No (not volatile) | -- | -- | -- | -- | No (400) | 16.9494 | 13.806 | 25
| 2303-16-4 | Diallate | No | No | No (not volatile) | No (not volatile) | -- | -- | -- | -- | -- | 2181.0315 | 2175.6 | 25
| 7783-28-0 | Diammonium phosphate | No | No | No (not volatile) | No (not volatile) | No VP | -- | No VP | No VP | -- | No VP | No S | 25
| 333-41-5 | Diazinon | No | No | No (not volatile) | No (not volatile) | -- | -- | -- | -- | -- | 1475.541 | 184.792 | 25
| 53-70-3 | Dibenz[a,h]anthracene | No | Yes | No (not volatile) | No (not volatile) | 0.0016898 | C | NVT | NVT | -- | 0.014304 | 0.014354 | 25 |  |  | 0.0006 | E |  |  | Mut | 0.0016898
| 192-65-4 | Dibenzo(a,e)pyrene | No | Yes | No (not volatile) | No (not volatile) | NVT | C | NVT | NVT | -- | 0.0011438 | 4.6231e-05 | 25 |  |  | 0.0011 | CA |  |  |  | 0.0025524
| 132-64-9 | Dibenzofuran | Yes | No | No Inhal. Tox. Info | No Inhal. Tox. Info | -- | -- | -- | -- | -- | 22445.5816 | 26995.11 | 25
| 132-65-0 | Dibenzothiophene | Yes | No | No Inhal. Tox. Info | No Inhal. Tox. Info | -- | -- | -- | -- | -- | 2032.5354 | 2031.246 | 25
| 96-12-8 | Dibromo-3-chloropropane, 1,2- | Yes | Yes | Yes | Yes | 0.00016898 | C | 0.0056327 | 0.028118 | Yes (0.2) | 7375645.5807 | 7392054 | 25 |  |  | 0.006 | P | 0.0002 | I | Mut | 0.00016898 | 0.20857
| 108-36-1 | Dibromobenzene, 1,3- | Yes | No | No Inhal. Tox. Info | No Inhal. Tox. Info | -- | -- | -- | -- | -- | 3409616.625 | 3422250 | 25
| 106-37-6 | Dibromobenzene, 1,4- | Yes | No | No Inhal. Tox. Info | No Inhal. Tox. Info | -- | -- | -- | -- | -- | 729906.7607 | 730172 | 25
| 124-48-1 | Dibromochloromethane | Yes | No | No Inhal. Tox. Info | No Inhal. Tox. Info | -- | -- | -- | -- | Yes (8.0E+01(F)) | 62088408.063 | 86430780 | 25
| 106-93-4 | Dibromoethane, 1,2- | Yes | Yes | Yes | Yes | 0.0046795 | C | 0.15598 | 0.17609 | No (0.05) | 113215406.8787 | 103904340 | 25 |  |  | 0.0006 | I | 0.009 | I |  | 0.0046795 | 9.3857
| 74-95-3 | Dibromomethane (Methylene Bromide) | Yes | Yes | Yes | Yes | 4.1714 | NC | 139.0476 | 124.1279 | -- | 415322896.7676 | 399910210 | 25 |  |  |  |  | 0.004 | X |  |  | 4.1714
| 84-74-2 | Dibutyl Phthalate | No | No | No (not volatile) | No (not volatile) | -- | -- | -- | -- | -- | 301.0513 | 828.8 | 25
| NA (Dibutyltin Compounds) | Dibutyltin Compounds | No | No | No (not volatile) | No (not volatile) | No VP | -- | No VP | No VP | -- | No VP | No S | 25
| 7757-93-9 | Dicalcium phosphate | No | No | No (not volatile) | No (not volatile) | No VP | -- | No VP | No VP | -- | No VP | No S | 25
| 1918-00-9 | Dicamba | No | No | No (not volatile) | No (not volatile) | -- | -- | -- | -- | -- | 148.6737 | 740.6287 | 25
| 764-41-0 | Dichloro-2-butene, 1,4- | Yes | Yes | Yes | Yes | 0.0006685 | C | 0.022283 | 0.0019214 | -- | 20178294.617 | 201790700 | 25 |  |  | 0.0042 | P |  |  |  | 0.0006685
| 1476-11-5 | Dichloro-2-butene, cis-1,4- | Yes | Yes | Yes | Yes | 0.0006685 | C | 0.022283 | 0.024626 | -- | 27536646.054 | 15750341.28 | 25 |  |  | 0.0042 | P |  |  |  | 0.0006685
| 110-57-6 | Dichloro-2-butene, trans-1,4- | Yes | Yes | Yes | Yes | 0.0006685 | C | 0.022283 | 0.024626 | -- | 23070516.8454 | 23074440 | 25 |  |  | 0.0042 | P |  |  |  | 0.0006685
| 79-43-6 | Dichloroacetic Acid | No | No | No (not volatile) | No (not volatile) | -- | -- | -- | -- | No (60) | 1239839.3315 | 342600 | 25
| 95-50-1 | Dichlorobenzene, 1,2- | Yes | Yes | Yes | Yes | 208.5714 | NC | 6952.381 | 2657.1132 | No (600) | 10757452.4262 | 12245298 | 25 | 2.2 | N |  |  | 0.2 | H |  |  | 208.5714
| 106-46-7 | Dichlorobenzene, 1,4- | Yes | Yes | Yes | Yes | 0.25524 | C | 8.5082 | 2.5906 | Yes (75) | 13763211.1923 | 8010342.66 | 25 | 2.5 | N | 1.1e-05 | CA | 0.8 | I |  | 0.25524 | 834.2857
| 91-94-1 | Dichlorobenzidine, 3,3'- | No | Yes | No (not volatile) | No (not volatile) | 0.0082579 | C | 0.27526 | NVT | -- | 3.4869 | 0.0035994 | 25 |  |  | 0.00034 | CA |  |  |  | 0.0082579
| 90-98-2 | Dichlorobenzophenone, 4,4'- | No | No | No (not volatile) | No (not volatile) | -- | -- | -- | -- | -- | 86.3412 | 36.2404 | 25
| 75-71-8 | Dichlorodifluoromethane | Yes | Yes | Yes | Yes | 104.2857 | NC | 3476.1905 | 7.4368 | -- | 31541186280.4289 | 3926410600 | 25 |  |  |  |  | 0.1 | X |  |  | 104.2857
| 75-34-3 | Dichloroethane, 1,1- | Yes | Yes | Yes | Yes | 1.7548 | C | 58.4936 | 7.6375 | -- | 1210353731.26 | 1158005016 | 25 | 5.4 | N | 1.6e-06 | CA |  |  |  | 1.7548
| 107-06-2 | Dichloroethane, 1,2- | Yes | Yes | Yes | Yes | 0.10799 | C | 3.5996 | 2.2385 | Yes (5) | 420135985.026 | 414881200 | 25 | 6.2 | N | 2.6e-05 | I | 0.007 | P |  | 0.10799 | 7.3
| 75-35-4 | Dichloroethylene, 1,1- | Yes | Yes | Yes | Yes | 208.5714 | NC | 6952.381 | 195.4658 | No (7) | 3129863349.3552 | 2582256644 | 25 | 6.5 | N |  |  | 0.2 | I |  |  | 208.5714
| 156-59-2 | Dichloroethylene, 1,2-cis- | Yes | No | No Inhal. Tox. Info | No Inhal. Tox. Info | -- | -- | -- | -- | No (70) | 1043287783.1184 | 1069206589 | 25 | 9.7 | M
| 156-60-5 | Dichloroethylene, 1,2-trans- | Yes | No | No Inhal. Tox. Info | No Inhal. Tox. Info | -- | -- | -- | -- | No (100) | 1726641281.0609 | 1733344064 | 25 | 9.7 | M
| 120-83-2 | Dichlorophenol, 2,4- | No | No | No (not volatile) | No (not volatile) | -- | -- | -- | -- | -- | 789374.8854 | 973470 | 25
| 94-75-7 | Dichlorophenoxy Acetic Acid, 2,4- | No | No | No (not volatile) | No (not volatile) | -- | -- | -- | -- | No (70) | 981.2463 | 979.8221 | 25
| 78-87-5 | Dichloropropane, 1,2- | Yes | Yes | Yes | Yes | 0.75884 | C | 25.2945 | 6.582 | No (5) | 324056254.98 | 322812840 | 25 | 3.4 | N | 3.7e-06 | P | 0.004 | I |  | 0.75884 | 4.1714
| 142-28-9 | Dichloropropane, 1,3- | Yes | No | No Inhal. Tox. Info | No Inhal. Tox. Info | -- | -- | -- | -- | -- | 110410161.1714 | 109730225 | 25
| 616-23-9 | Dichloropropanol, 2,3- | No | No | No (not volatile) | No (not volatile) | -- | -- | -- | -- | -- | 1277106.3279 | 9451.8996 | 25
| 542-75-6 | Dichloropropene, 1,3- | Yes | Yes | Yes | Yes | 0.70192 | C | 23.3974 | 4.8363 | -- | 203019472.0638 | 406377720 | 25 | 5.3 | N | 4e-06 | I | 0.02 | I |  | 0.70192 | 20.8571
| 62-73-7 | Dichlorvos | No | Yes | No (not volatile) | No (not volatile) | 0.033828 | C | 1.1276 | 1439.4731 | -- | 187277.9809 | 188000 | 25 |  |  | 8.3e-05 | CA | 0.0005 | I |  | 0.033828 | 0.52143
| 141-66-2 | Dicrotophos | No | No | No (not volatile) | No (not volatile) | -- | -- | -- | -- | -- | 2042.0649 | 2056.4 | 25
| 77-73-6 | Dicyclopentadiene | Yes | Yes | Yes | Yes | 0.31286 | NC | 10.4286 | 0.12244 | -- | 16291196.3699 | 67635937.534 | 25 |  |  |  |  | 0.0003 | X |  |  | 0.31286
| 60-57-1 | Dieldrin | No | Yes | No (not volatile) | No (not volatile) | 0.00061037 | C | 0.020346 | 1.4931 | -- | 120.7232 | 79.716 | 25 |  |  | 0.0046 | I |  |  |  | 0.00061037
| NA (Diesel Engine Exhaust) | Diesel Engine Exhaust | No | Yes | No (not volatile) | No (not volatile) | No VP | C | No VP | No VP | -- | No VP | No S | 25 |  |  | 0.0003 | CA | 0.005 | I |  | 0.009359 | 5.2143
| 111-42-2 | Diethanolamine | No | Yes | No (not volatile) | No (not volatile) | 0.20857 | NC | 6.9524 | 131823681.3117 | -- | 1584.0876 | 1582.2 | 25 |  |  |  |  | 0.0002 | P |  |  | 0.20857
| 84-66-2 | Diethyl Phthalate | No | No | No (not volatile) | No (not volatile) | -- | -- | -- | -- | -- | 25112.7755 | 26892 | 25
| 112-34-5 | Diethylene Glycol Monobutyl Ether | No | Yes | No (not volatile) | No (not volatile) | 0.10429 | NC | 3.4762 | 354279.5023 | -- | 191173.8446 | 294360 | 25 |  |  |  |  | 0.0001 | P |  |  | 0.10429
| 111-90-0 | Diethylene Glycol Monoethyl Ether | No | Yes | No (not volatile) | No (not volatile) | 0.31286 | NC | 10.4286 | 343161.7577 | -- | 909727.9201 | 911690 | 25 |  |  |  |  | 0.0003 | P |  |  | 0.31286
| 617-84-5 | Diethylformamide | Yes | No | No Inhal. Tox. Info | No Inhal. Tox. Info | -- | -- | -- | -- | -- | 6585737.9883 | 5314800 | 25
| 56-53-1 | Diethylstilbestrol | No | Yes | No (not volatile) | No (not volatile) | 2.8077e-05 | C | 0.0009359 | NVT | -- | 0.20361 | 0.0028452 | 25 |  |  | 0.1 | CA |  |  |  | 2.8077e-05
| 43222-48-6 | Difenzoquat | No | No | No (not volatile) | No (not volatile) | -- | -- | -- | -- | -- | 7.9325e-05 |  | 25
| 35367-38-5 | Diflubenzuron | No | No | No (not volatile) | No (not volatile) | -- | -- | -- | -- | -- | 0.015046 | 0.015045 | 25
| 75-37-6 | Difluoroethane, 1,1- | Yes | Yes | Yes | Yes | 41714.2857 | NC | 1390476.1905 | 50262.6326 | -- | 16171264657.9739 | 2655764480 | 25 |  |  |  |  | 40 | I |  |  | 41714.2857
| 420-45-1 | Difluoropropane, 2,2- | Yes | Yes | Yes | Yes | 31285.7143 | NC | 1042857.1429 | 1488.8105 | -- | 7756019886.4188 | 3345412880 | 25 |  |  |  |  | 30 | X |  |  | 31285.7143
| 94-58-6 | Dihydrosafrole | Yes | Yes | Yes | Yes | 0.21598 | C | 7.1992 | 432.9918 | -- | 494812.6787 | 28366.756 | 25 |  |  | 1.3e-05 | CA |  |  |  | 0.21598
| 108-20-3 | Diisopropyl Ether | Yes | Yes | Yes | Yes | 730 | NC | 24333.3333 | 6974.9199 | -- | 819229075.8673 | 921014160 | 25 |  |  |  |  | 0.7 | P |  |  | 730
| 1445-75-6 | Diisopropyl Methylphosphonate | Yes | No | No Inhal. Tox. Info | No Inhal. Tox. Info | -- | -- | -- | -- | -- | 2210643.5595 | 2686050 | 25
| 7782-75-4 | Dimagnesium phosphate | No | No | No (not volatile) | No (not volatile) | No VP | -- | No VP | No VP | -- | No VP | No S | 25
| 55290-64-7 | Dimethipin | No | No | No (not volatile) | No (not volatile) | -- | -- | -- | -- | -- | 4.3334 | 4.3254 | 25
| 60-51-5 | Dimethoate | No | No | No (not volatile) | No (not volatile) | -- | -- | -- | -- | -- | 231.9206 | 231.4762 | 25
| 119-90-4 | Dimethoxybenzidine, 3,3'- | No | No | No (not volatile) | No (not volatile) | -- | -- | -- | -- | -- | 1.6432 | 0.11529 | 25
| 756-79-6 | Dimethyl methylphosphonate | No | No | No (not volatile) | No (not volatile) | -- | -- | -- | -- | -- | 5561602.9043 | 5560100 | 25
| 60-11-7 | Dimethylamino azobenzene [p-] | No | Yes | No (not volatile) | No (not volatile) | 0.0021598 | C | 0.071992 | NVT | -- | 0.84862 | 0.0037612 | 25 |  |  | 0.0013 | CA |  |  |  | 0.0021598
| 21436-96-4 | Dimethylaniline HCl, 2,4- | No | No | No (not volatile) | No (not volatile) | -- | -- | -- | -- | -- | 1160657.6587 | 346020 | 25
| 95-68-1 | Dimethylaniline, 2,4- | No | No | No (not volatile) | No (not volatile) | -- | -- | -- | -- | -- | 867885.0246 | 620251.8 | 25
| 121-69-7 | Dimethylaniline, N,N- | Yes | No | No Inhal. Tox. Info | No Inhal. Tox. Info | -- | -- | -- | -- | -- | 4564384.0511 | 3367190 | 25
| 57-97-6 | Dimethylbenz(a)anthracene, 7,12- | No | Yes | No (not volatile) | No (not volatile) | 1.428e-05 | C | 0.000476 | 0.092909 | -- | 9.3798 | 9.3757 | 25 |  |  | 0.071 | CA |  |  | Mut | 1.428e-05
| 119-93-7 | Dimethylbenzidine, 3,3'- | No | No | No (not volatile) | No (not volatile) | -- | -- | -- | -- | -- | 7.9051 | 3.343 | 25
| 68-12-2 | Dimethylformamide | Yes | Yes | Yes | Yes | 31.2857 | NC | 1042.8571 | 10355050.5695 | -- | 15221302.8327 | 3021300 | 25 | 2.2 | N |  |  | 0.03 | I |  |  | 31.2857
| 57-14-7 | Dimethylhydrazine, 1,1- | Yes | Yes | Yes | Yes | 0.0020857 | NC | 0.069524 | 3.9547 | -- | 527118235.9844 | 527400000 | 25 | 2 | N |  |  | 2e-06 | X |  |  | 0.0020857
| 540-73-8 | Dimethylhydrazine, 1,2- | Yes | Yes | Yes | Yes | 1.7548e-05 | C | 0.00058494 | 6.1759 | -- | 226046409.1737 | 2841400 | 25 |  |  | 0.16 | CA |  |  |  | 1.7548e-05
| 105-67-9 | Dimethylphenol, 2,4- | No | No | No (not volatile) | No (not volatile) | -- | -- | -- | -- | -- | 670529.5729 | 306143 | 25
| 576-26-1 | Dimethylphenol, 2,6- | No | No | No (not volatile) | No (not volatile) | -- | -- | -- | -- | -- | 1124123.1075 | 1644995 | 25
| 95-65-8 | Dimethylphenol, 3,4- | No | No | No (not volatile) | No (not volatile) | -- | -- | -- | -- | -- | 234027.9686 | 80920 | 25
| 120-61-6 | Dimethylterephthalate | Yes | No | No Inhal. Tox. Info | No Inhal. Tox. Info | -- | -- | -- | -- | -- | 104491.2808 | 104087.7 | 25
| 513-37-1 | Dimethylvinylchloride | Yes | Yes | Yes | Yes | 0.21598 | C | 7.1992 | 4.4608 | -- | 1032979956.905 | 48417000 | 25 |  |  | 1.3e-05 | CA |  |  |  | 0.21598
| 528-29-0 | Dinitrobenzene, 1,2- | No | No | No (not volatile) | No (not volatile) | -- | -- | -- | -- | -- | 411.5837 | 289.8203 | 25
| 99-65-0 | Dinitrobenzene, 1,3- | No | No | No (not volatile) | No (not volatile) | -- | -- | -- | -- | -- | 8141.2155 | 1067.7589 | 25
| 100-25-4 | Dinitrobenzene, 1,4- | No | No | No (not volatile) | No (not volatile) | -- | -- | -- | -- | -- | 236.0952 | 236.6769 | 25
| 534-52-1 | Dinitro-o-cresol, 4,6- | No | No | No (not volatile) | No (not volatile) | -- | -- | -- | -- | -- | 1279.4007 | 11325.6 | 25
| 131-89-5 | Dinitro-o-cyclohexyl Phenol, 4,6- | No | No | No (not volatile) | No (not volatile) | -- | -- | -- | -- | -- | 0.60031 | 33.9735 | 25
| 51-28-5 | Dinitrophenol, 2,4- | No | No | No (not volatile) | No (not volatile) | -- | -- | -- | -- | -- | 3863.6269 | 9809.361 | 25
| NA (Dinitrotoluene Mixture) | Dinitrotoluene Mixture, 2,4/2,6- | No | No | No (not volatile) | No (not volatile) | -- | -- | -- | -- | -- | 21071.5743 | 4374 | 25
| 121-14-2 | Dinitrotoluene, 2,4- | No | Yes | No (not volatile) | No (not volatile) | 0.031547 | C | 1.0516 | 14289.5795 | -- | 1440.7076 | 441.54 | 25 |  |  | 8.9e-05 | CA |  |  |  | 0.031547
| 606-20-2 | Dinitrotoluene, 2,6- | No | No | No (not volatile) | No (not volatile) | -- | -- | -- | -- | -- | 5557.0152 | 5551 | 25
| 35572-78-2 | Dinitrotoluene, 2-Amino-4,6- | No | No | No (not volatile) | No (not volatile) | -- | -- | -- | -- | -- | 113.5099 | 1.631 | 25
| 19406-51-0 | Dinitrotoluene, 4-Amino-2,6- | No | No | No (not volatile) | No (not volatile) | -- | -- | -- | -- | -- | 113.5099 | 1.631 | 25
| 25321-14-6 | Dinitrotoluene, Technical grade | No | No | No (not volatile) | No (not volatile) | -- | -- | -- | -- | -- | 11672.4585 | 1022.166 | 25
| 88-85-7 | Dinoseb | No | No | No (not volatile) | No (not volatile) | -- | -- | -- | -- | No (7) | 969.446 | 967.2 | 25
| 123-91-1 | Dioxane, 1,4- | Yes | Yes | Yes | Yes | 0.56154 | C | 18.7179 | 2862.0717 | -- | 180582049.481 | 196200000 | 25 | 2 | N | 5e-06 | I | 0.03 | I |  | 0.56154 | 31.2857
| 957-51-7 | Diphenamid | No | No | No (not volatile) | No (not volatile) | -- | -- | -- | -- | -- | 0.38633 | 0.38587 | 25
| 101-84-8 | Diphenyl Ether | Yes | Yes | Yes | Yes | 0.41714 | NC | 13.9048 | 36.5709 | -- | 206072.8516 | 205315.2 | 25 |  |  |  |  | 0.0004 | X |  |  | 0.41714
| 127-63-9 | Diphenyl Sulfone | No | No | No (not volatile) | No (not volatile) | -- | -- | -- | -- | -- | 179.7043 | 3198.72 | 25
| 122-39-4 | Diphenylamine | No | No | No (not volatile) | No (not volatile) | -- | -- | -- | -- | -- | 6101.0607 | 5830 | 25
| 122-66-7 | Diphenylhydrazine, 1,2- | No | Yes | No (not volatile) | No (not volatile) | 0.012762 | C | 0.42541 | 654.4737 | -- | 4322.3866 | 4309.5 | 25 |  |  | 0.00022 | I |  |  |  | 0.012762
| 7758-11-4 | Dipotassium phosphate | No | No | No (not volatile) | No (not volatile) | No VP | -- | No VP | No VP | -- | No VP | No S | 25
| 85-00-7 | Diquat | No | No | No (not volatile) | No (not volatile) | -- | -- | -- | -- | No (20) | 33.5084 | 4.1094 | 25
| 1937-37-7 | Direct Black 38 | No | Yes | No (not volatile) | No (not volatile) | NVT | C | NVT | NVT | -- | 6.4196e-29 | 1.0095e-28 | 25 |  |  | 0.14 | CA |  |  |  | 2.0055e-05
| 2602-46-2 | Direct Blue 6 | No | Yes | No (not volatile) | No (not volatile) | NVT | C | NVT | NVT | -- | 4.7882e-31 | 5.087e-40 | 25 |  |  | 0.14 | CA |  |  |  | 2.0055e-05
| 16071-86-6 | Direct Brown 95 | No | Yes | No (not volatile) | No (not volatile) | NVT | C | NVT | NVT | -- | 5.8566e-34 |  | 25 |  |  | 0.14 | CA |  |  |  | 2.0055e-05
| 7558-79-4 | Disodium phosphate | No | No | No (not volatile) | No (not volatile) | No VP | -- | No VP | No VP | -- | No VP | No S | 25
| 298-04-4 | Disulfoton | No | No | No (not volatile) | No (not volatile) | -- | -- | -- | -- | -- | 1439.6527 | 1439.29 | 25
| 505-29-3 | Dithiane, 1,4- | Yes | No | No Inhal. Tox. Info | No Inhal. Tox. Info | -- | -- | -- | -- | -- | 514362.4867 | 5151300 | 25
| 330-54-1 | Diuron | No | No | No (not volatile) | No (not volatile) | -- | -- | -- | -- | -- | 0.86546 | 0.86541 | 25
| 2439-10-3 | Dodine | No | No | No (not volatile) | No (not volatile) | -- | -- | -- | -- | -- | 2.3201 | 2.3207 | 25
| 115-29-7 | Endosulfan | Yes | No | No Inhal. Tox. Info | No Inhal. Tox. Info | -- | -- | -- | -- | -- | 3.7881 | 863.655 | 25
| 145-73-3 | Endothall | No | No | No (not volatile) | No (not volatile) | -- | -- | -- | -- | No (100) | 0.0015728 | 0.001574 | 25
| 72-20-8 | Endrin | No | No | No (not volatile) | No (not volatile) | -- | -- | -- | -- | No (2) | 61.4889 | 65 | 25
| 106-89-8 | Epichlorohydrin | Yes | Yes | Yes | Yes | 1.0429 | NC | 34.7619 | 839.119 | -- | 81850020.358 | 81900520 | 25 | 3.8 | N | 1.2e-06 | I | 0.001 | I |  | 2.3397 | 1.0429
| 106-88-7 | Epoxybutane, 1,2- | Yes | Yes | Yes | Yes | 20.8571 | NC | 695.2381 | 2834.236 | -- | 698407904.7552 | 699105000 | 25 |  |  |  |  | 0.02 | I |  |  | 20.8571
| 759-94-4 | EPTC | Yes | No | No Inhal. Tox. Info | No Inhal. Tox. Info | -- | -- | -- | -- | -- | 244489.9032 | 243750 | 25
| 111-77-3 | Ethanol, 2-(2-methoxyethoxy)- | No | No | No (not volatile) | No (not volatile) | -- | -- | -- | -- | -- | 1616281.3988 | 674.6 | 25
| 16672-87-0 | Ethephon | No | No | No (not volatile) | No (not volatile) | -- | -- | -- | -- | -- | 0.76199 | 233 | 25
| 563-12-2 | Ethion | No | No | No (not volatile) | No (not volatile) | -- | -- | -- | -- | -- | 31.0326 | 31 | 25
| 111-15-9 | Ethoxyethanol Acetate, 2- | Yes | Yes | Yes | Yes | 62.5714 | NC | 2085.7143 | 478374.8362 | -- | 14222738.2217 | 24459600 | 25 | 1.7 | N |  |  | 0.06 | P |  |  | 62.5714
| 110-80-5 | Ethoxyethanol, 2- | Yes | Yes | Yes | Yes | 208.5714 | NC | 6952.381 | 10863095.2381 | -- | 25750362.792 | 19200000 | 25 | 1.7 | N |  |  | 0.2 | I |  |  | 208.5714
| 141-78-6 | Ethyl Acetate | Yes | Yes | Yes | Yes | 73 | NC | 2433.3333 | 13325.3016 | -- | 441854739.082 | 438264000 | 25 | 2 | N |  |  | 0.07 | P |  |  | 73
| 140-88-5 | Ethyl Acrylate | Yes | Yes | Yes | Yes | 8.3429 | NC | 278.0952 | 601.9638 | -- | 207951154.8857 | 207891000 | 25 |  |  |  |  | 0.008 | P |  |  | 8.3429
| 75-00-3 | Ethyl Chloride (Chloroethane) | Yes | Yes | Yes | Yes | 10428.5714 | NC | 347619.0476 | 22980.4389 | -- | 3499245596.3497 | 3045012091 | 25 | 3.8 | N |  |  | 10 | I |  |  | 10428.5714
| 60-29-7 | Ethyl Ether | Yes | No | No Inhal. Tox. Info | No Inhal. Tox. Info | -- | -- | -- | -- | -- | 2145825065.8162 | 3037286480 | 25 | 1.9 | N
| 97-63-2 | Ethyl Methacrylate | Yes | Yes | Yes | Yes | 312.8571 | NC | 10428.5714 | 13355.1243 | -- | 126469398.6281 | 126500400 | 25 | 1.8 | M |  |  | 0.3 | P |  |  | 312.8571
| 100-41-4 | Ethylbenzene | Yes | Yes | Yes | Yes | 1.1231 | C | 37.4359 | 3.4861 | Yes (700) | 54843636.2108 | 54444803.4 | 25 | 0.8 | N | 2.5e-06 | CA | 1 | I |  | 1.1231 | 1042.8571
| 109-78-4 | Ethylene Cyanohydrin | No | No | No (not volatile) | No (not volatile) | -- | -- | -- | -- | -- | 306738.9089 | 306620 | 25
| 107-15-3 | Ethylene Diamine | Yes | No | No Inhal. Tox. Info | No Inhal. Tox. Info | -- | -- | -- | -- | -- | 38806250.5019 | 70728 | 25
| 107-21-1 | Ethylene Glycol | No | Yes | No (not volatile) | No (not volatile) | 417.1429 | NC | 13904.7619 | 170054161.0856 | -- | 307266.8915 | 2453000 | 25 |  |  |  |  | 0.4 | CA |  |  | 417.1429
| 111-76-2 | Ethylene Glycol Monobutyl Ether | No | Yes | No (not volatile) | No (not volatile) | 1668.5714 | NC | 55619.0476 | 25513324.5959 | -- | 5596027.613 | 65400000 | 25 |  |  |  |  | 1.6 | I |  |  | 1668.5714
| 75-21-8 | Ethylene Oxide | Yes | Yes | Yes | Yes | 0.00033796 | C | 0.011265 | 0.055855 | -- | 3114826807.0593 | 6050700000 | 25 | 3 | N | 0.003 | I | 0.03 | CA | Mut | 0.00033796 | 31.2857
| 96-45-7 | Ethylene Thiourea | No | Yes | No (not volatile) | No (not volatile) | 0.21598 | C | 7.1992 | NVT | -- | 11.1042 | 11.12 | 25 |  |  | 1.3e-05 | CA |  |  |  | 0.21598
| 151-56-4 | Ethyleneimine | Yes | Yes | Yes | Yes | 0.00014777 | C | 0.0049258 | 0.29871 | -- | 493625495.4474 | 494700000 | 25 | 3.3 | N | 0.019 | CA |  |  |  | 0.00014777
| 84-72-0 | Ethylphthalyl Ethyl Glycolate | No | No | No (not volatile) | No (not volatile) | -- | -- | -- | -- | -- | 3257.6097 | 58.8525 | 25
| 2104-64-5 | Ethyl-p-nitrophenyl Phosphonate | No | No | No (not volatile) | No (not volatile) | -- | -- | -- | -- | -- | 16.5271 | 56.602 | 25
| 22224-92-6 | Fenamiphos | No | No | No (not volatile) | No (not volatile) | -- | -- | -- | -- | -- | 16.3234 | 16.2753 | 25
| 39515-41-8 | Fenpropathrin | No | No | No (not volatile) | No (not volatile) | -- | -- | -- | -- | -- | 103.0372 | 103.059 | 25
| 51630-58-1 | Fenvalerate | No | No | No (not volatile) | No (not volatile) | -- | -- | -- | -- | -- | 0.033892 | 0.033852 | 25
| 2164-17-2 | Fluometuron | No | No | No (not volatile) | No (not volatile) | -- | -- | -- | -- | -- | 11.7203 | 11.737 | 25
| 206-44-0 | Fluoranthene | No | No | No (not volatile) | No (not volatile) | -- | -- | -- | -- | -- | 100.3446 | 94.172 | 25
| 86-73-7 | Fluorene | Yes | No | No Inhal. Tox. Info | No Inhal. Tox. Info | -- | -- | -- | -- | -- | 5366.4578 | 6646.77 | 25
| 16984-48-8 | Fluoride | No | Yes | No (not volatile) | No (not volatile) | No VP | NC | No VP | No VP | -- | No VP |  | 25 |  |  |  |  | 0.013 | CA |  |  | 13.5571
| 7782-41-4 | Fluorine (Soluble Fluoride) | No | Yes | No (not volatile) | No (not volatile) | No VP | NC | No VP | No VP | No (4000) | No VP | No HLC | 25 |  |  |  |  | 0.013 | CA |  |  | 13.5571
| 59756-60-4 | Fluridone | No | No | No (not volatile) | No (not volatile) | -- | -- | -- | -- | -- | 1.7277 | 3.9738 | 25
| 56425-91-3 | Flurprimidol | No | No | No (not volatile) | No (not volatile) | -- | -- | -- | -- | -- | 6.1166 | 6.1055 | 25
| 85509-19-9 | Flusilazole | No | No | No (not volatile) | No (not volatile) | -- | -- | -- | -- | -- | 4.9726 | 4.9673 | 25
| 66332-96-5 | Flutolanil | No | No | No (not volatile) | No (not volatile) | -- | -- | -- | -- | -- | 0.849 | 0.84897 | 25
| 69409-94-5 | Fluvalinate | No | No | No (not volatile) | No (not volatile) | -- | -- | -- | -- | -- | 2.7062 | 0.002964 | 25
| 133-07-3 | Folpet | No | No | No (not volatile) | No (not volatile) | -- | -- | -- | -- | -- | 2.5053 | 2.5053 | 25
| 72178-02-0 | Fomesafen | No | No | No (not volatile) | No (not volatile) | -- | -- | -- | -- | -- | 17.7073 | 0.001539 | 25
| 944-22-9 | Fonofos | No | No | No (not volatile) | No (not volatile) | -- | -- | -- | -- | -- | 4480.0947 | 4480.78 | 25
| 50-00-0 | Formaldehyde | Yes | Yes | Yes | Yes | 0.21598 | C | 7.1992 | 15650.4588 | -- | 6284927505.3794 | 5520000 | 25 | 7 | N | 1.3e-05 | I | 0.0098 | A |  | 0.21598 | 10.22
| 64-18-6 | Formic Acid | Yes | Yes | Yes | Yes | 0.31286 | NC | 10.4286 | 45823.0894 | -- | 105478528.9297 | 6827500 | 25 | 18 | N |  |  | 0.0003 | X |  |  | 0.31286
| 39148-24-8 | Fosetyl-AL | No | No | No (not volatile) | No (not volatile) | -- | -- | -- | -- | -- | 0.0014291 | 0.14297 | 25
x | 110-00-9 | Furan | Yes | No | No Inhal. Tox. Info | No Inhal. Tox. Info | -- | -- | -- | -- | -- | 2197852134.9511 | 2207686000 | 25 | 2.3 | M
| 67-45-8 | Furazolidone | No | No | No (not volatile) | No (not volatile) | -- | -- | -- | -- | -- | 31.5005 | 0.053312 | 25
| 98-01-1 | Furfural | Yes | Yes | Yes | Yes | 52.1429 | NC | 1738.0952 | 338370.2605 | -- | 11426298.8603 | 11418810 | 25 | 2.1 | N |  |  | 0.05 | H |  |  | 52.1429
| 531-82-8 | Furium | No | Yes | No (not volatile) | No (not volatile) | 0.0065295 | C | NVT | NVT | -- | 0.12018 | 0.00022864 | 25 |  |  | 0.00043 | CA |  |  |  | 0.0065295
| 60568-05-0 | Furmecyclox | No | Yes | No (not volatile) | No (not volatile) | 0.32648 | C | 10.8825 | NVT | -- | 1131.9389 | 0.084504 | 25 |  |  | 8.6e-06 | CA |  |  |  | 0.32648
| 77182-82-2 | Glufosinate, Ammonium | No | No | No (not volatile) | No (not volatile) | -- | -- | -- | -- | -- | 9.7244e-05 | 2.4756 | 25
| 111-30-8 | Glutaraldehyde | No | Yes | No (not volatile) | No (not volatile) | 0.083429 | NC | 2.781 | 61840.1686 | -- | 3232401.3713 | 302198.4 | 25 |  |  |  |  | 8e-05 | CA |  |  | 0.083429
| 765-34-4 | Glycidyl | Yes | Yes | Yes | Yes | 1.0429 | NC | 34.7619 | 49897.471 | -- | 175658737.6919 | 20900000 | 25 |  |  |  |  | 0.001 | H |  |  | 1.0429
| 1071-83-6 | Glyphosate | No | No | No (not volatile) | No (not volatile) | -- | -- | -- | -- | No (700) | 0.89155 | 0.90143 | 25
| 113-00-8 | Guanidine | Yes | No | No Inhal. Tox. Info | No Inhal. Tox. Info | -- | -- | -- | -- | -- | 7024570.6968 | 1.7603 | 25
| 50-01-1 | Guanidine Chloride | No | No | No (not volatile) | No (not volatile) | -- | -- | -- | -- | -- | 9.0472 | 8.872e-05 | 25
| 506-93-4 | Guanidine Nitrate | No | No | No (not volatile) | No (not volatile) | -- | -- | -- | -- | -- | 0.82132 | 3.663e-05 | 25
| 69806-40-2 | Haloxyfop, Methyl | No | No | No (not volatile) | No (not volatile) | -- | -- | -- | -- | -- | 121.3055 | 120.9 | 25
| 76-44-8 | Heptachlor | Yes | Yes | Yes | Yes | 0.0021598 | C | 0.071992 | 0.17969 | Yes (0.4) | 8035.1583 | 2163.528 | 25 |  |  | 0.0013 | I |  |  |  | 0.0021598
| 1024-57-3 | Heptachlor Epoxide | Yes | Yes | Yes | Yes | 0.0010799 | C | 0.035996 | 1.2579 | No (0.2) | 408.5023 | 171.7 | 25 |  |  | 0.0026 | I |  |  |  | 0.0010799
| 39635-31-9 | Heptachlorobiphenyl, 2,3,3',4,4',5,5'- (PCB 189) | Yes | Yes | Yes | Yes | 0.0025524 | C | 0.085082 | NVT | -- | 2.7654 | 1.5608 | 25 |  |  | 0.0011 | E | 0.0013 | E |  | 0.0025524 | 1.3557
| 111-71-7 | Heptanal, n- | Yes | Yes | Yes | Yes | 3.1286 | NC | 104.2857 | 283.4262 | -- | 21628376.8196 | 13798000 | 25 |  |  |  |  | 0.003 | X |  |  | 3.1286
| 142-82-5 | Heptane, N- | Yes | Yes | Yes | Yes | 417.1429 | NC | 13904.7619 | 5.1017 | -- | 248040206.8374 | 278004906.6 | 25 |  |  |  |  | 0.4 | P |  |  | 417.1429
| 87-82-1 | Hexabromobenzene | Yes | No | No Inhal. Tox. Info | No Inhal. Tox. Info | -- | -- | -- | -- | -- | 0.4837 | 0.18381 | 25
| 68631-49-2 | Hexabromodiphenyl ether, 2,2',4,4',5,5'- (BDE-153) | No | No | No (not volatile) | No (not volatile) | -- | -- | -- | -- | -- | 200.8566 |  | 25
| 118-74-1 | Hexachlorobenzene | Yes | Yes | Yes | Yes | 0.0061037 | C | 0.20346 | 0.087821 | Yes (1) | 275.826 | 430.9074 | 25 |  |  | 0.00046 | I |  |  |  | 0.0061037
| 38380-08-4 | Hexachlorobiphenyl, 2,3,3',4,4',5- (PCB 156) | Yes | Yes | Yes | Yes | 0.0025524 | C | 0.085082 | 0.43659 | -- | 31.2638 | 31.1608 | 25 |  |  | 0.0011 | E | 0.0013 | E |  | 0.0025524 | 1.3557
| 69782-90-7 | Hexachlorobiphenyl, 2,3,3',4,4',5'- (PCB 157) | Yes | Yes | Yes | Yes | 0.0025524 | C | 0.085082 | 0.38539 | -- | 11.2822 | 10.9076 | 25 |  |  | 0.0011 | E | 0.0013 | E |  | 0.0025524 | 1.3557
| 52663-72-6 | Hexachlorobiphenyl, 2,3',4,4',5,5'- (PCB 167) | Yes | Yes | Yes | Yes | 0.0025524 | C | 0.085082 | 0.91143 | -- | 11.2822 | 6.2311 | 25 |  |  | 0.0011 | E | 0.0013 | E |  | 0.0025524 | 1.3557
| 32774-16-6 | Hexachlorobiphenyl, 3,3',4,4',5,5'- (PCB 169) | Yes | Yes | Yes | Yes | 2.5524e-06 | C | 8.5082e-05 | 0.00091143 | -- | 11.2822 | 1.4283 | 25 |  |  | 1.1 | E | 1.3e-06 | E |  | 2.5524e-06 | 0.0013557
| 87-68-3 | Hexachlorobutadiene | Yes | Yes | Yes | Yes | 0.12762 | C | 4.2541 | 0.30307 | -- | 3086859.3679 | 1347506.24 | 25 |  |  | 2.2e-05 | I |  |  |  | 0.12762
| 319-84-6 | Hexachlorocyclohexane, Alpha- | No | Yes | No (not volatile) | No (not volatile) | 0.0015598 | C | 0.051994 | 5.6949 | -- | 550.8522 | 547.8 | 25 |  |  | 0.0018 | I |  |  |  | 0.0015598
| 319-85-7 | Hexachlorocyclohexane, Beta- | No | Yes | No (not volatile) | No (not volatile) | 0.0052975 | C | 0.17658 | NVT | -- | 5.6337 | 4.32 | 25 |  |  | 0.00053 | I |  |  |  | 0.0052975
| 58-89-9 | Hexachlorocyclohexane, Gamma- (Lindane) | No | Yes | No (not volatile) | No (not volatile) | 0.0090571 | C | 0.3019 | 43.1084 | No (0.2) | 657.2668 | 1533.73 | 25 |  |  | 0.00031 | CA |  |  |  | 0.0090571
| 608-73-1 | Hexachlorocyclohexane, Technical | No | Yes | No (not volatile) | No (not volatile) | 0.0055053 | C | 0.18351 | 26.2031 | -- | 550.8522 | 1680.8 | 25 |  |  | 0.00051 | I |  |  |  | 0.0055053
| 77-47-4 | Hexachlorocyclopentadiene | Yes | Yes | Yes | Yes | 0.20857 | NC | 6.9524 | 0.18895 | Yes (50) | 880645.3476 | 1986917.4 | 25 |  |  |  |  | 0.0002 | I |  |  | 0.20857
| NA (Hexachlorodibenzo-p-dioxin, Mixture) | Hexachlorodibenzo-p-dioxin, Mixture | No | Yes | No (not volatile) | No (not volatile) | 2.1598e-06 | C | 7.1992e-05 | NVT | -- | 0.00092542 | 0.000932 | 25 |  |  | 1.3 | I |  |  |  | 2.1598e-06
| 67-72-1 | Hexachloroethane | Yes | Yes | Yes | Yes | 0.25524 | C | 8.5082 | 1.605 | -- | 2675125.3019 | 7951760 | 25 |  |  | 1.1e-05 | CA | 0.03 | I |  | 0.25524 | 31.2857
| 70-30-4 | Hexachlorophene | No | No | No (not volatile) | No (not volatile) | -- | -- | -- | -- | -- | 0.0022552 | 0.003136 | 25
| 121-82-4 | Hexahydro-1,3,5-trinitro-1,3,5-triazine (RDX) | No | No | No (not volatile) | No (not volatile) | -- | -- | -- | -- | -- | 0.049003 | 0.049055 | 25
| 822-06-0 | Hexamethylene Diisocyanate, 1,6- | Yes | Yes | Yes | Yes | 0.010429 | NC | 0.34762 | 5.3142 | -- | 271519.1324 | 229600.8 | 25 |  |  |  |  | 1e-05 | I |  |  | 0.010429
| 680-31-9 | Hexamethylphosphoramide | No | No | No (not volatile) | No (not volatile) | -- | -- | -- | -- | -- | 443556.5818 | 817660 | 25
| 110-54-3 | Hexane, N- | Yes | Yes | Yes | Yes | 730 | NC | 24333.3333 | 9.9199 | -- | 701598302.9884 | 699100573 | 25 | 1.1 | N |  |  | 0.7 | I |  |  | 730
| 124-04-9 | Hexanedioic Acid | No | No | No (not volatile) | No (not volatile) | -- | -- | -- | -- | -- | 2.5006 | 5.9321 | 25
| 591-78-6 | Hexanone, 2- | Yes | Yes | Yes | Yes | 31.2857 | NC | 1042.8571 | 8210.827 | -- | 62518060.4546 | 65537160 | 25 |  |  |  |  | 0.03 | I |  |  | 31.2857
| 51235-04-2 | Hexazinone | No | No | No (not volatile) | No (not volatile) | -- | -- | -- | -- | -- | 3.0548 | 3.0492 | 25
| 78587-05-0 | Hexythiazox | No | No | No (not volatile) | No (not volatile) | -- | -- | -- | -- | -- | 0.48421 | 0.48446 | 25
| 67485-29-4 | Hydramethylnon | No | No | No (not volatile) | No (not volatile) | -- | -- | -- | -- | -- | 0.54014 | 0.5394 | 25
| 302-01-2 | Hydrazine | Yes | Yes | Yes | Yes | 0.000573 | C | 0.0191 | 22.9199 | -- | 24795470.4677 | 25000000 | 25 | 2.9 | N | 0.0049 | I | 3e-05 | P |  | 0.000573 | 0.031286
| 10034-93-2 | Hydrazine Sulfate | No | Yes | No (not volatile) | No (not volatile) | No VP | C | No VP | No VP | -- | No VP |  | 25 |  |  | 0.0049 | I |  |  |  | 0.000573
| 7647-01-0 | Hydrogen Chloride | Yes | Yes | Yes | Yes | 20.8571 | NC | 695.2381 | 2.5008e-07 | -- | 61902886131.8657 | 5.6129e+19 | 25 |  |  |  |  | 0.02 | I |  |  | 20.8571
| 74-90-8 | Hydrogen Cyanide | Yes | Yes | Yes | Yes | 0.83429 | NC | 27.8095 | 153.4347 | -- | 1078897867.0853 | 5437400000 | 25 | 5.6 | N |  |  | 0.0008 | I |  |  | 0.83429
| 7664-39-3 | Hydrogen Fluoride | Yes | Yes | Yes | Yes | 14.6 | NC | 486.6667 | 3433.8398 | -- | 987364484.3854 | 4251800000 | 25 |  |  |  |  | 0.014 | CA |  |  | 14.6
| 7783-06-4 | Hydrogen Sulfide | Yes | Yes | Yes | Yes | 2.0857 | NC | 69.5238 | 5.9592 | -- | 28680685407.311 | 1309000000 | 25 | 4 | N |  |  | 0.002 | I |  |  | 2.0857
| 123-31-9 | Hydroquinone | No | No | No (not volatile) | No (not volatile) | -- | -- | -- | -- | -- | 142.1972 | 139.2336 | 25
| 35554-44-0 | Imazalil | No | No | No (not volatile) | No (not volatile) | -- | -- | -- | -- | -- | 19.0298 | 19.0602 | 25
| 81335-37-7 | Imazaquin | No | No | No (not volatile) | No (not volatile) | -- | -- | -- | -- | -- | 1.7255e-06 | 2.5425e-08 | 25
| 81335-77-5 | Imazethapyr | No | No | No (not volatile) | No (not volatile) | -- | -- | -- | -- | -- | 0.00033473 | 5.9528e-06 | 25
| 193-39-5 | Indeno[1,2,3-cd]pyrene | No | Yes | No (not volatile) | No (not volatile) | NVT | C | NVT | NVT | -- | 0.0018587 | 0.002698 | 25 |  |  | 6e-05 | E |  |  | Mut | 0.016898
| 7553-56-2 | Iodine | No | No | No (not volatile) | No (not volatile) | -- | -- | -- | -- | -- | 3182129.4371 |  | 25
| 36734-19-7 | Iprodione | No | No | No (not volatile) | No (not volatile) | -- | -- | -- | -- | -- | 0.066623 | 1.7731 | 25
| 7439-89-6 | Iron | No | No | No (not volatile) | No (not volatile) | -- | -- | -- | -- | -- | 0 | No S | 25
| 78-83-1 | Isobutyl Alcohol | Yes | No | No Inhal. Tox. Info | No Inhal. Tox. Info | -- | -- | -- | -- | -- | 41680059.3639 | 33983000 | 25
| 78-59-1 | Isophorone | No | Yes | No (not volatile) | No (not volatile) | 2085.7143 | NC | 69523.8095 | 7682188.8977 | -- | 3257367.5716 | 3258000 | 25 |  |  |  |  | 2 | CA |  |  | 2085.7143
| 33820-53-0 | Isopropalin | Yes | No | No Inhal. Tox. Info | No Inhal. Tox. Info | -- | -- | -- | -- | -- | 499.4047 | 499.18 | 25
| 67-63-0 | Isopropanol | Yes | Yes | Yes | Yes | 208.5714 | NC | 6952.381 | 629744.6515 | -- | 146876770.1597 | 331200000 | 25 | 2 | N |  |  | 0.2 | P |  |  | 208.5714
| 1832-54-8 | Isopropyl Methyl Phosphonic Acid | No | No | No (not volatile) | No (not volatile) | -- | -- | -- | -- | -- | 88428.8202 | 14182.1376 | 25
| 82558-50-7 | Isoxaben | No | No | No (not volatile) | No (not volatile) | -- | -- | -- | -- | -- | 0.073869 | 0.073729 | 25
| 77501-63-4 | Lactofen | No | No | No (not volatile) | No (not volatile) | -- | -- | -- | -- | -- | 1.7393 | 1.93 | 25
| 78-97-7 | Lactonitrile | No | No | No (not volatile) | No (not volatile) | -- | -- | -- | -- | -- | 454753.8188 | 186565920 | 25
| 301-04-2 | Lead acetate | No | Yes | No (not volatile) | No (not volatile) | 0.23397 | C | 7.7991 |  | -- | 12715.5864 |  | 25 |  |  | 1.2e-05 | CA |  |  |  | 0.23397
| 7439-92-1 | Lead and Compounds | No | No | No (not volatile) | No (not volatile) | -- | -- | -- | -- | No (15) | 0 | No HLC | 25
| 7446-27-7 | Lead Phosphate | No | Yes | No (not volatile) | No (not volatile) | No VP | C | No VP | No VP | -- | No VP |  | 25 |  |  | 1.2e-05 | CA |  |  |  | 0.23397
| 1335-32-6 | Lead subacetate | No | Yes | No (not volatile) | No (not volatile) | NVT | C | NVT | NVT | -- | 0.012919 |  | 25 |  |  | 1.2e-05 | CA |  |  |  | 0.23397
| 541-25-3 | Lewisite | Yes | No | No Inhal. Tox. Info | No Inhal. Tox. Info | -- | -- | -- | -- | -- | 6470269.7152 | 4455000 | 25
| 330-55-2 | Linuron | No | No | No (not volatile) | No (not volatile) | -- | -- | -- | -- | -- | 19.1674 | 19.164 | 25
| 7439-93-2 | Lithium | No | No | No (not volatile) | No (not volatile) | No VP | -- | No VP | No VP | -- | No VP | No HLC | 25
| 7791-03-9 | Lithium Perchlorate | No | No | No (not volatile) | No (not volatile) | No VP | -- | No VP | No VP | -- | No VP |  | 25
| 121-75-5 | Malathion | No | No | No (not volatile) | No (not volatile) | -- | -- | -- | -- | -- | 60.0838 | 28.5886 | 25
| 108-31-6 | Maleic Anhydride | No | Yes | No (not volatile) | No (not volatile) | 0.73 | NC | 24.3333 | 4542.626 | -- | 1319108.9279 | 26194100 | 25 |  |  |  |  | 0.0007 | CA |  |  | 0.73
| 123-33-1 | Maleic Hydrazide | No | No | No (not volatile) | No (not volatile) | -- | -- | -- | -- | -- | 16.7071 | 4.8829 | 25
| 109-77-3 | Malononitrile | No | No | No (not volatile) | No (not volatile) | -- | -- | -- | -- | -- | 710953.9612 | 712308.1 | 25
| 8018-01-7 | Mancozeb | No | No | No (not volatile) | No (not volatile) | -- | -- | -- | -- | -- | 0.0038428 | 0.0038527 | 25
| 12427-38-2 | Maneb | No | No | No (not volatile) | No (not volatile) | -- | -- | -- | -- | -- | 1.192 | 1.1921 | 25
| 7439-96-5 | Manganese (Diet) | No | Yes | No (not volatile) | No (not volatile) | NVT | NC | NVT | NVT | -- | 0 | No S | 25 |  |  |  |  | 5e-05 | I |  |  | 0.052143
| 7439-96-5 | Manganese (Diet) | No | Yes | No (not volatile) | No (not volatile) | NVT | NC | NVT | NVT | -- | 0 | No S | 25 |  |  |  |  | 5e-05 | I |  |  | 0.052143
| 94-74-6 | MCPA | No | No | No (not volatile) | No (not volatile) | -- | -- | -- | -- | -- | 63.6912 | 34.2556 | 25
| 94-81-5 | MCPB | No | No | No (not volatile) | No (not volatile) | -- | -- | -- | -- | -- | 5.3281 | 5.3179 | 25
| 93-65-2 | MCPP | No | No | No (not volatile) | No (not volatile) | -- | -- | -- | -- | -- | 8.6625 | 461.3234 | 25
| 950-10-7 | Mephosfolan | No | No | No (not volatile) | No (not volatile) | -- | -- | -- | -- | -- | 460.8387 | 0.27731 | 25
| 24307-26-4 | Mepiquat Chloride | No | No | No (not volatile) | No (not volatile) | -- | -- | -- | -- | -- | 2.9879 | 88.1 | 25
| 149-30-4 | Mercaptobenzothiazole, 2- | No | No | No (not volatile) | No (not volatile) | -- | -- | -- | -- | -- | 4175.777 | 178.08 | 25
| 7487-94-7 | Mercuric Chloride (and other Mercury salts) | No | Yes | No (not volatile) | No (not volatile) | No VP | NC | No VP | No VP | No (2) | No VP | No HLC | 25 |  |  |  |  | 0.0003 | S |  |  | 0.31286
| 7439-97-6 | Mercury (elemental) | Yes | Yes | Yes | Yes | 0.31286 | NC | 10.4286 | 0.8888 | Yes (2) | 21133.6814 | 21120 | 25 |  |  |  |  | 0.0003 | I |  |  | 0.31286
| 150-50-5 | Merphos | Yes | No | No Inhal. Tox. Info | No Inhal. Tox. Info | -- | -- | -- | -- | -- | 321.2492 | 3.248 | 25
| 78-48-8 | Merphos Oxide | No | No | No (not volatile) | No (not volatile) | -- | -- | -- | -- | -- | 89.694 | 27.6 | 25
| 57837-19-1 | Metalaxyl | No | No | No (not volatile) | No (not volatile) | -- | -- | -- | -- | -- | 84.4739 | 1013.124 | 25
| 126-98-7 | Methacrylonitrile | Yes | Yes | Yes | Yes | 31.2857 | NC | 1042.8571 | 3098.1783 | -- | 257038068.926 | 256491740 | 25 | 2 | N |  |  | 0.03 | P |  |  | 31.2857
| 10265-92-6 | Methamidophos | No | No | No (not volatile) | No (not volatile) | -- | -- | -- | -- | -- | 268.0694 | 35495 | 25
| 67-56-1 | Methanol | Yes | Yes | Yes | Yes | 20857.1429 | NC | 695238.0952 | 112135176.6513 | -- | 218965920.9249 | 186000000 | 25 | 6 | N |  |  | 20 | I |  |  | 20857.1429
| 950-37-8 | Methidathion | No | No | No (not volatile) | No (not volatile) | -- | -- | -- | -- | -- | 54.8232 | 54.8153 | 25
| 16752-77-5 | Methomyl | No | No | No (not volatile) | No (not volatile) | -- | -- | -- | -- | -- | 47.1329 | 46.7132 | 25
| 99-59-2 | Methoxy-5-nitroaniline, 2- | No | Yes | No (not volatile) | No (not volatile) | 0.20055 | C | 6.685 | NVT | -- | 2886.2952 | 58.7696 | 25 |  |  | 1.4e-05 | CA |  |  |  | 0.20055
| 72-43-5 | Methoxychlor | No | No | No (not volatile) | No (not volatile) | -- | -- | -- | -- | No (40) | 47.9868 | 0.82993 | 25
| 110-49-6 | Methoxyethanol Acetate, 2- | Yes | Yes | Yes | Yes | 1.0429 | NC | 34.7619 | 82114.7357 | -- | 44495022.9379 | 12700000 | 25 | 1.7 | N |  |  | 0.001 | P |  |  | 1.0429
| 109-86-4 | Methoxyethanol, 2- | Yes | Yes | Yes | Yes | 20.8571 | NC | 695.2381 | 1544973.545 | -- | 38899016.8484 | 13500000 | 25 | 1.8 | N |  |  | 0.02 | I |  |  | 20.8571
| 79-20-9 | Methyl Acetate | Yes | No | No Inhal. Tox. Info | No Inhal. Tox. Info | -- | -- | -- | -- | -- | 861806676.5376 | 1142488800 | 25 | 3.1 | N
| 96-33-3 | Methyl Acrylate | Yes | Yes | Yes | Yes | 20.8571 | NC | 695.2381 | 2563.6568 | -- | 400985059.401 | 401903580 | 25 | 2.8 | N |  |  | 0.02 | P |  |  | 20.8571
| 78-93-3 | Methyl Ethyl Ketone (2-Butanone) | Yes | Yes | Yes | Yes | 5214.2857 | NC | 173809.5238 | 2241546.6057 | -- | 351531978.7268 | 518742600 | 25 | 1.4 | N |  |  | 5 | I |  |  | 5214.2857
| 60-34-4 | Methyl Hydrazine | Yes | Yes | Yes | Yes | 0.0028077 | C | 0.09359 | 22.661 | -- | 123953918.6124 | 123900000 | 25 | 2.5 | N | 0.001 | X | 2e-05 | X |  | 0.0028077 | 0.020857
| 108-10-1 | Methyl Isobutyl Ketone (4-methyl-2-pentanone) | Yes | Yes | Yes | Yes | 3128.5714 | NC | 104285.7143 | 554524.4383 | -- | 107035231.0887 | 107196100 | 25 | 1.2 | N |  |  | 3 | I |  |  | 3128.5714
| 624-83-9 | Methyl Isocyanate | Yes | Yes | Yes | Yes | 1.0429 | NC | 34.7619 | 27.5468 | -- | 1068324795.844 | 1105444840 | 25 | 5.3 | N |  |  | 0.001 | CA |  |  | 1.0429
| 22967-92-6 | Methyl Mercury | No | No | No (not volatile) | No (not volatile) | No VP | -- | No VP | No VP | -- | No VP | No S | 25
| 80-62-6 | Methyl Methacrylate | Yes | Yes | Yes | Yes | 730 | NC | 24333.3333 | 55974.2978 | -- | 207412421.3238 | 195625500 | 25 | 1.7 | N |  |  | 0.7 | I |  |  | 730
| 66-27-3 | Methyl methanesulfonate | No | Yes | No (not volatile) | No (not volatile) | 0.10027 | C | 3.3425 | 608.4631 | -- | 1837048.0846 | 32960000 | 25 |  |  | 2.8e-05 | CA |  |  |  | 0.10027
| 298-00-0 | Methyl Parathion | No | No | No (not volatile) | No (not volatile) | -- | -- | -- | -- | -- | 49.5705 | 154.1289 | 25
| 993-13-5 | Methyl Phosphonic Acid | No | No | No (not volatile) | No (not volatile) | -- | -- | -- | -- | -- | 1689.5701 | 9.976 | 25
| 25013-15-4 | Methyl Styrene (Mixed Isomers) | Yes | Yes | Yes | Yes | 41.7143 | NC | 1390.4762 | 389.4393 | -- | 28616050.294 | 9533119.3 | 25 |  |  |  |  | 0.04 | H |  |  | 41.7143
| 1634-04-4 | Methyl tert-Butyl Ether (MTBE) | Yes | Yes | Yes | Yes | 10.7988 | C | 359.9606 | 449.9807 | -- | 1185824565.8533 | 1223918400 | 25 | 1.6 | M | 2.6e-07 | CA | 3 | I |  | 10.7988 | 3128.5714
| 615-45-2 | Methyl-1,4-benzenediamine dihydrochloride, 2- | No | No | No (not volatile) | No (not volatile) | -- | -- | -- | -- | -- | 4.325e-05 | 0.0002608 | 25
| 108-11-2 | Methyl-2-Pentanol, 4- | Yes | Yes | Yes | Yes | 3128.5714 | NC | 104285.7143 | 1719656.6968 | -- | 29140363.1013 | 29836520 | 25 |  |  |  |  | 3 | X |  |  | 3128.5714
| 99-55-8 | Methyl-5-Nitroaniline, 2- | No | No | No (not volatile) | No (not volatile) | -- | -- | -- | -- | -- | 7982.3316 | 3389.2 | 25
| 636-21-5 | Methylaniline Hydrochloride, 2- | No | Yes | No (not volatile) | No (not volatile) | 0.075884 | C | 2.5295 | 883.3944 | -- | 2264309.2138 | 712282.8 | 25 |  |  | 3.7e-05 | CA |  |  |  | 0.075884
| 124-58-3 | Methylarsonic acid | No | No | No (not volatile) | No (not volatile) | -- | -- | -- | -- | -- | 12201.2175 |  | 25
| 74612-12-7 | Methylbenzene,1-4-diamine monohydrochloride, 2- | No | No | No (not volatile) | No (not volatile) | No VP | -- | No VP | No VP | -- | No VP | No S | 25
| 615-50-9 | Methylbenzene-1,4-diamine sulfate, 2- | No | No | No (not volatile) | No (not volatile) | No VP | -- | No VP | No VP | -- | No VP | No S | 25
| 56-49-5 | Methylcholanthrene, 3- | No | Yes | No (not volatile) | No (not volatile) | 0.00016093 | C | 0.0053645 | 0.75133 | -- | 0.62093 | 0.62118 | 25 |  |  | 0.0063 | CA |  |  | Mut | 0.00016093
| 75-09-2 | Methylene Chloride | Yes | Yes | Yes | Yes | 101.3889 | C | 3379.6296 | 763.0683 | No (5) | 1988011592.175 | 1727310000 | 25 | 13 | N | 1e-08 | I | 0.6 | I | Mut | 101.3889 | 625.7143
| 101-14-4 | Methylene-bis(2-chloroaniline), 4,4'- | No | Yes | No (not volatile) | No (not volatile) | 0.0023579 | C | 0.078596 | NVT | -- | 4.1114 | 0.023073 | 25 |  |  | 0.00043 | CA |  |  | Mut | 0.0023579
| 101-61-1 | Methylene-bis(N,N-dimethyl) Aniline, 4,4'- | No | Yes | No (not volatile) | No (not volatile) | 0.21598 | C | 7.1992 | NVT | -- | 239.5379 | 0.1811 | 25 |  |  | 1.3e-05 | CA |  |  |  | 0.21598
| 101-77-9 | Methylenebisbenzenamine, 4,4'- | No | Yes | No (not volatile) | No (not volatile) | 0.0061037 | C | 0.20346 | NVT | -- | 2.1657 | 2.1668 | 25 |  |  | 0.00046 | CA | 0.02 | CA |  | 0.0061037 | 20.8571
| 101-68-8 | Methylenediphenyl Diisocyanate | No | Yes | No (not volatile) | No (not volatile) | 0.62571 | NC | 20.8571 | NVT | -- | 67.3309 | 30.3341 | 25 |  |  |  |  | 0.0006 | I |  |  | 0.62571
| 90-12-0 | Methylnaphthalene, 1- | Yes | No | No Inhal. Tox. Info | No Inhal. Tox. Info | -- | -- | -- | -- | -- | 512657.8244 | 542158.62 | 25
| 91-57-6 | Methylnaphthalene, 2- | Yes | No | No Inhal. Tox. Info | No Inhal. Tox. Info | -- | -- | -- | -- | -- | 420838.5125 | 520964.04 | 25
| 70-25-7 | Methyl-N-nitro-N-nitrosoguanidine, N- | No | Yes | No (not volatile) | No (not volatile) | 0.0011699 | C | 0.038996 | 23453724.837 | -- | 949.7681 | 13.318 | 25 |  |  | 0.0024 | CA |  |  |  | 0.0011699
| 98-83-9 | Methylstyrene, Alpha- | Yes | No | No Inhal. Tox. Info | No Inhal. Tox. Info | -- | -- | -- | -- | -- | 12082332.3464 | 12093208.8 | 25
| 51218-45-2 | Metolachlor | No | No | No (not volatile) | No (not volatile) | -- | -- | -- | -- | -- | 479.5073 | 195.0135 | 25
| 21087-64-9 | Metribuzin | No | No | No (not volatile) | No (not volatile) | -- | -- | -- | -- | -- | 5.0158 | 5.0225 | 25
| 74223-64-6 | Metsulfuron-methyl | No | No | No (not volatile) | No (not volatile) | -- | -- | -- | -- | -- | 5.1303e-05 | 5.1271e-05 | 25
| 8012-95-1 | Mineral oils | Yes | No | No Inhal. Tox. Info | No Inhal. Tox. Info | -- | -- | -- | -- | -- | 1237381.4538 | 1237367.135 | 25
| 2385-85-5 | Mirex | Yes | Yes | Yes | Yes | 0.00055053 | C | 0.018351 | 0.016604 | -- | 23.4843 | 2818.277 | 25 |  |  | 0.0051 | CA |  |  |  | 0.00055053
| 2212-67-1 | Molinate | No | No | No (not volatile) | No (not volatile) | -- | -- | -- | -- | -- | 56441.9724 | 162572 | 25
| 7439-98-7 | Molybdenum | No | No | No (not volatile) | No (not volatile) | -- | -- | -- | -- | -- | 0 | No HLC | 25
| 13530-50-2 | Monoaluminum phosphate | No | No | No (not volatile) | No (not volatile) | No VP | -- | No VP | No VP | -- | No VP | No S | 25
| 7722-76-1 | Monoammonium phosphate | No | No | No (not volatile) | No (not volatile) | No VP | -- | No VP | No VP | -- | No VP | No S | 25
| 7758-23-8 | Monocalcium phosphate | No | No | No (not volatile) | No (not volatile) | No VP | -- | No VP | No VP | -- | No VP | No S | 25
| 10599-90-3 | Monochloramine | No | No | No (not volatile) | No (not volatile) | No VP | -- | No VP | No VP | No (4000) | No VP | No S | 25
| 7757-86-0 | Monomagnesium phosphate | No | No | No (not volatile) | No (not volatile) | No VP | -- | No VP | No VP | -- | No VP | No S | 25
| 100-61-8 | Monomethylaniline | No | No | No (not volatile) | No (not volatile) | -- | -- | -- | -- | -- | 2612065.7098 | 2040060 | 25
| 7778-77-0 | Monopotassium phosphate | No | No | No (not volatile) | No (not volatile) | No VP | -- | No VP | No VP | -- | No VP | No S | 25
| 7558-80-7 | Monosodium phosphate | No | No | No (not volatile) | No (not volatile) | No VP | -- | No VP | No VP | -- | No VP |  | 25
| 88671-89-0 | Myclobutanil | No | No | No (not volatile) | No (not volatile) | -- | -- | -- | -- | -- | 23.6552 | 24.8472 | 25
| 74-31-7 | N,N'-Diphenyl-1,4-benzenediamine | No | No | No (not volatile) | No (not volatile) | -- | -- | -- | -- | -- | 0.088954 | 0.061625 | 25
| 300-76-5 | Naled | Yes | No | No Inhal. Tox. Info | No Inhal. Tox. Info | -- | -- | -- | -- | -- | 4097.9695 | 3992.25 | 25
| 64742-95-6 | Naphtha, High Flash Aromatic (HFAN) | Yes | Yes | No | No | No MW | NC | No MW | No MW | -- | No MW | 557646.6 | 25 |  |  |  |  | 0.1 | P |  |  | 104.2857
| 91-20-3 | Naphthalene | Yes | Yes | Yes | Yes | 0.082579 | C | 2.7526 | 4.5906 | -- | 586262.8622 | 557646.6 | 25 | 0.9 | N | 3.4e-05 | CA | 0.003 | I |  | 0.082579 | 3.1286
| 91-59-8 | Naphthylamine, 2- | No | Yes | No (not volatile) | No (not volatile) |  |  |  |  | -- | 1972.4493 | 625.8735 | 25 |  |  | 0 | CA
| 15299-99-7 | Napropamide | No | No | No (not volatile) | No (not volatile) | -- | -- | -- | -- | -- | 2.5115 | 2.51 | 25
| 373-02-4 | Nickel Acetate | No | Yes | No (not volatile) | No (not volatile) | 0.010799 | C | 0.35996 | No S | -- | 170.2897 | No S | 25 |  |  | 0.00026 | CA | 1.4e-05 | CA |  | 0.010799 | 0.0146
| 3333-67-3 | Nickel Carbonate | No | Yes | No (not volatile) | No (not volatile) | 0.010799 | C | 0.35996 | No S | -- | 22.7419 | No S | 25 |  |  | 0.00026 | CA | 1.4e-05 | CA |  | 0.010799 | 0.0146
| 13463-39-3 | Nickel Carbonyl | Yes | Yes | Yes | Yes | 0.010799 | C | 0.35996 | 0.00052832 | -- | 2893901600.6315 | 3679200000 | 25 | 2 | N | 0.00026 | CA | 1.4e-05 | CA |  | 0.010799 | 0.0146
| 12054-48-7 | Nickel Hydroxide | No | Yes | No (not volatile) | No (not volatile) | No VP | C | No VP | No VP | -- | No VP | No S | 25 |  |  | 0.00026 | CA | 1.4e-05 | CA |  | 0.010799 | 0.0146
| 1313-99-1 | Nickel Oxide | No | Yes | No (not volatile) | No (not volatile) | No VP | C | No VP | No VP | -- | No VP | No S | 25 |  |  | 0.00026 | CA | 2e-05 | CA |  | 0.010799 | 0.020857
| 7440-02-0 | Nickel Soluble Salts | No | Yes | No (not volatile) | No (not volatile) | NVT | C | NVT | NVT | -- | 0 | No S | 25 |  |  | 0.00026 | CA | 9e-05 | A |  | 0.010799 | 0.093857
| 12035-72-2 | Nickel Subsulfide | No | Yes | No (not volatile) | No (not volatile) | No VP | C | No VP | No VP | -- | No VP | No S | 25 |  |  | 0.00048 | I | 1.4e-05 | CA |  | 0.0058494 | 0.0146
| 1271-28-9 | Nickelocene | No | Yes | No (not volatile) | No (not volatile) | No VP | C | No VP | No VP | -- | No VP | No S | 25 |  |  | 0.00026 | CA | 1.4e-05 | CA |  | 0.010799 | 0.0146
| 14797-55-8 | Nitrate | No | No | No (not volatile) | No (not volatile) | No VP | -- | No VP | No VP | No (10000) | No VP | No S | 25
| NA (Nitrate + Nitrite) | Nitrate + Nitrite (as N) | No | No | No (not volatile) | No (not volatile) | No VP | -- | No VP | No VP | No (10000) | No VP | No S | 25
| 14797-65-0 | Nitrite | No | No | No (not volatile) | No (not volatile) | No VP | -- | No VP | No VP | No (1000) | No VP | No S | 25
| 88-74-4 | Nitroaniline, 2- | No | Yes | No (not volatile) | No (not volatile) | 0.052143 | NC | 1.7381 | 21617.2037 | -- | 20588.3229 | 3545.787 | 25 |  |  |  |  | 5e-05 | X |  |  | 0.052143
| 100-01-6 | Nitroaniline, 4- | No | Yes | No (not volatile) | No (not volatile) | 6.2571 | NC | NVT | NVT | -- | 23.7843 | 37.5015 | 25 |  |  |  |  | 0.006 | P |  |  | 6.2571
| 98-95-3 | Nitrobenzene | Yes | Yes | Yes | Yes | 0.070192 | C | 2.3397 | 71.5372 | -- | 1622977.9022 | 2050708 | 25 | 1.8 | N | 4e-05 | I | 0.009 | I |  | 0.070192 | 9.3857
| 9004-70-0 | Nitrocellulose | No | No | No (not volatile) | No (not volatile) | -- | -- | -- | -- | -- | 2.9385e-10 | 1.345e-09 | 25
| 67-20-9 | Nitrofurantoin | No | No | No (not volatile) | No (not volatile) | -- | -- | -- | -- | -- | 0.0035626 | 0.0043224 | 25
| 59-87-0 | Nitrofurazone | No | Yes | No (not volatile) | No (not volatile) | 0.0075884 | C | 0.25295 | NVT | -- | 45.9518 | 0.0026607 | 25 |  |  | 0.00037 | CA |  |  |  | 0.0075884
| 55-63-0 | Nitroglycerin | No | No | No (not volatile) | No (not volatile) | -- | -- | -- | -- | -- | 4887.7749 | 4885.89 | 25
| 556-88-7 | Nitroguanidine | No | No | No (not volatile) | No (not volatile) | -- | -- | -- | -- | -- | 8.0078e-05 | 8.0036e-05 | 25
| 75-52-5 | Nitromethane | Yes | Yes | Yes | Yes | 0.31906 | C | 10.6352 | 272.8606 | -- | 117717988.311 | 129792300 | 25 |  |  | 8.8e-06 | P | 0.005 | P |  | 0.31906 | 5.2143
| 79-46-9 | Nitropropane, 2- | Yes | Yes | Yes | Yes | 0.0010399 | C | 0.034663 | 0.21374 | -- | 82506353.559 | 82706700 | 25 | 2.6 | N | 0.0027 | H | 0.02 | I |  | 0.0010399 | 20.8571
| 57835-92-4 | Nitropyrene, 4- | No | Yes | No (not volatile) | No (not volatile) | 0.025524 | C | NVT | NVT | -- | 0.74039 | 0.068009 | 25 |  |  | 0.00011 | CA |  |  |  | 0.025524
| 1116-54-7 | Nitrosodiethanolamine, N- | No | Yes | No (not volatile) | No (not volatile) | 0.0035096 | C | 0.11699 | 17698514.2946 | -- | 3608.9553 | 198.3 | 25 |  |  | 0.0008 | CA |  |  |  | 0.0035096
| 55-18-5 | Nitrosodiethylamine, N- | No | Yes | No (not volatile) | No (not volatile) | 2.3579e-05 | C | 0.00078596 | 0.15889 | -- | 4726585.2546 | 15730400 | 25 |  |  | 0.043 | I |  |  | Mut | 2.3579e-05
| 62-75-9 | Nitrosodimethylamine, N- | Yes | Yes | Yes | Yes | 7.2421e-05 | C | 0.002414 | 0.9734 | -- | 10763053.9208 | 74400000 | 25 |  |  | 0.014 | I | 4e-05 | X | Mut | 7.2421e-05 | 0.041714
| 924-16-3 | Nitroso-di-N-butylamine, N- | Yes | Yes | Yes | Yes | 0.0017548 | C | 0.058494 | 3.2515 | -- | 399364.7714 | 685419 | 25 |  |  | 0.0016 | I |  |  |  | 0.0017548
| 621-64-7 | Nitroso-di-N-propylamine, N- | No | Yes | No (not volatile) | No (not volatile) | 0.0014038 | C | 0.046795 | 6.3811 | -- | 602461.4591 | 2860000 | 25 |  |  | 0.002 | CA |  |  |  | 0.0014038
| 86-30-6 | Nitrosodiphenylamine, N- | No | Yes | No (not volatile) | No (not volatile) | 1.0799 | C | 35.9961 | 21815.791 | -- | 1066651.5578 | 1732.5 | 25 |  |  | 2.6e-06 | CA |  |  |  | 1.0799
| 10595-95-6 | Nitrosomethylethylamine, N- | Yes | Yes | Yes | Yes | 0.00044567 | C | 0.014856 | 7.5665 | -- | 5215201.3135 | 17670000 | 25 |  |  | 0.0063 | CA |  |  |  | 0.00044567
| 59-89-2 | Nitrosomorpholine [N-] | No | Yes | No (not volatile) | No (not volatile) | 0.0014777 | C | 0.049258 | 1475.3722 | -- | 224937.9428 | 1001600 | 25 |  |  | 0.0019 | CA |  |  |  | 0.0014777
| 759-73-9 | Nitroso-N-ethylurea, N- | No | Yes | No (not volatile) | No (not volatile) | 0.00013167 | C | 0.0043891 | 24399.4148 | -- | 115318.308 | 70.1558 | 25 |  |  | 0.0077 | CA |  |  | Mut | 0.00013167
| 684-93-5 | Nitroso-N-methylurea, N- | No | Yes | No (not volatile) | No (not volatile) | 2.982e-05 | C | 0.00099401 | 7360.3015 | -- | 162515.662 | 58.3416 | 25 |  |  | 0.034 | CA |  |  | Mut | 2.982e-05
| 100-75-4 | Nitrosopiperidine [N-] | No | Yes | No (not volatile) | No (not volatile) | 0.0010399 | C | 0.034663 | 30.1416 | -- | 565089.1051 | 2639250 | 25 |  |  | 0.0027 | CA |  |  |  | 0.0010399
| 930-55-2 | Nitrosopyrrolidine, N- | No | Yes | No (not volatile) | No (not volatile) | 0.0046028 | C | 0.15343 | 2302.3081 | -- | 323240.1371 | 1999200 | 25 |  |  | 0.00061 | I |  |  |  | 0.0046028
| 99-08-1 | Nitrotoluene, m- | No | No | No (not volatile) | No (not volatile) | -- | -- | -- | -- | -- | 1512764.057 | 190100 | 25
| 88-72-2 | Nitrotoluene, o- | Yes | No | No Inhal. Tox. Info | No Inhal. Tox. Info | -- | -- | -- | -- | -- | 1387315.3303 | 332150 | 25 | 2.2 | N
| 99-99-0 | Nitrotoluene, p- | No | No | No (not volatile) | No (not volatile) | -- | -- | -- | -- | -- | 115855.5888 | 101748.4 | 25
| 111-84-2 | Nonane, n- | Yes | Yes | Yes | Yes | 20.8571 | NC | 695.2381 | 0.15005 | -- | 30711741.0685 | 30580539 | 25 |  |  |  |  | 0.02 | P |  |  | 20.8571
| 27314-13-2 | Norflurazon | No | No | No (not volatile) | No (not volatile) | -- | -- | -- | -- | -- | 0.47223 | 0.47258 | 25
| 32536-52-0 | Octabromodiphenyl Ether | No | No | No (not volatile) | No (not volatile) | -- | -- | -- | -- | -- | 547640.3149 | 3.3945e-08 | 25
| 2691-41-0 | Octahydro-1,3,5,7-tetranitro-1,3,5,7-tetrazocine (HMX) | No | No | No (not volatile) | No (not volatile) | -- | -- | -- | -- | -- | 5.2589e-07 | 0.17723 | 25
| 152-16-9 | Octamethylpyrophosphoramide | No | No | No (not volatile) | No (not volatile) | -- | -- | -- | -- | -- | 15402.7649 | 15401 | 25
| 117-84-0 | Octyl Phthalate, di-N- | No | No | No (not volatile) | No (not volatile) | -- | -- | -- | -- | -- | 2.1016 | 2.3122 | 25
| 19044-88-3 | Oryzalin | No | No | No (not volatile) | No (not volatile) | -- | -- | -- | -- | -- | 0.18171 | 0.19522 | 25
| 19666-30-9 | Oxadiazon | No | No | No (not volatile) | No (not volatile) | -- | -- | -- | -- | -- | 2.0806 | 2.0805 | 25
| 23135-22-0 | Oxamyl | No | No | No (not volatile) | No (not volatile) | -- | -- | -- | -- | No (200) | 2713.5663 | 2713.004 | 25
| 42874-03-3 | Oxyfluorfen | No | No | No (not volatile) | No (not volatile) | -- | -- | -- | -- | -- | 3.8926 | 3.886 | 25
| 76738-62-0 | Paclobutrazol | No | No | No (not volatile) | No (not volatile) | -- | -- | -- | -- | -- | 0.11857 | 0.088013 | 25
| 1910-42-5 | Paraquat Dichloride | No | No | No (not volatile) | No (not volatile) | -- | -- | -- | -- | -- | 1.0378 | 8.1592 | 25
| 56-38-2 | Parathion | No | No | No (not volatile) | No (not volatile) | -- | -- | -- | -- | -- | 104.6913 | 134.2 | 25
| 1114-71-2 | Pebulate | Yes | No | No Inhal. Tox. Info | No Inhal. Tox. Info | -- | -- | -- | -- | -- | 968368.4656 | 968930 | 25
| 40487-42-1 | Pendimethalin | No | No | No (not volatile) | No (not volatile) | -- | -- | -- | -- | -- | 220.9995 | 11.55 | 25
| 32534-81-9 | Pentabromodiphenyl Ether | Yes | No | No Inhal. Tox. Info | No Inhal. Tox. Info | -- | -- | -- | -- | -- | 0.94194 | 10.597 | 25
| 60348-60-9 | Pentabromodiphenyl ether, 2,2',4,4',5- (BDE-99) | No | No | No (not volatile) | No (not volatile) | -- | -- | -- | -- | -- | 0.94194 | 0.0037885 | 25
| 608-93-5 | Pentachlorobenzene | Yes | No | No Inhal. Tox. Info | No Inhal. Tox. Info | -- | -- | -- | -- | -- | 13605.1963 | 23883.6048 | 25
| 32598-14-4 | Pentachlorobiphenyl, 2,3,3',4,4'- (PCB 105) | Yes | Yes | Yes | Yes | 0.0025524 | C | 0.085082 | 0.22061 | -- | 114.7192 | 39.3377 | 25 |  |  | 0.0011 | E | 0.0013 | E |  | 0.0025524 | 1.3557
| 74472-37-0 | Pentachlorobiphenyl, 2,3,4,4',5- (PCB 114) | Yes | Yes | Yes | Yes | 0.0025524 | C | 0.085082 | 0.67568 | -- | 96.0824 | 60.366 | 25 |  |  | 0.0011 | E | 0.0013 | E |  | 0.0025524 | 1.3557
| 31508-00-6 | Pentachlorobiphenyl, 2,3',4,4',5- (PCB 118) | Yes | Yes | Yes | Yes | 0.0025524 | C | 0.085082 | 0.21678 | -- | 157.6314 | 157.7756 | 25 |  |  | 0.0011 | E | 0.0013 | E |  | 0.0025524 | 1.3557
| 65510-44-3 | Pentachlorobiphenyl, 2',3,4,4',5- (PCB 123) | Yes | Yes | Yes | Yes | 0.0025524 | C | 0.085082 | 0.32859 | -- | 96.0824 | 124.2848 | 25 |  |  | 0.0011 | E | 0.0013 | E |  | 0.0025524 | 1.3557
| 57465-28-8 | Pentachlorobiphenyl, 3,3',4,4',5- (PCB 126) | Yes | Yes | Yes | Yes | 7.3887e-07 | C | 2.4629e-05 | 9.5119e-05 | -- | 38.9951 | 56.924 | 25 |  |  | 3.8 | E | 4e-07 | E |  | 7.3887e-07 | 0.00041714
| 76-01-7 | Pentachloroethane | Yes | No | No Inhal. Tox. Info | No Inhal. Tox. Info | -- | -- | -- | -- | -- | 38099310.6761 | 38863468 | 25
| 82-68-8 | Pentachloronitrobenzene | Yes | No | No Inhal. Tox. Info | No Inhal. Tox. Info | -- | -- | -- | -- | -- | 794.5943 | 795.08 | 25
| 87-86-5 | Pentachlorophenol | No | Yes | No (not volatile) | No (not volatile) | 0.55053 | C | 18.3509 | NVT | No (1) | 1576.4575 | 14.0224 | 25 |  |  | 5.1e-06 | CA |  |  |  | 0.55053
| 78-11-5 | Pentaerythritol tetranitrate (PETN) | No | No | No (not volatile) | No (not volatile) | -- | -- | -- | -- | -- | 0.092711 | 2.3205 | 25
| 109-66-0 | Pentane, n- | Yes | Yes | Yes | Yes | 1042.8571 | NC | 34761.9048 | 20.4066 | -- | 1995531854.248 | 1941946034 | 25 |  |  |  |  | 1 | P |  |  | 1042.8571
| 14797-73-0 | Perchlorate and Perchlorate Salts | No | No | No (not volatile) | No (not volatile) | No VP | -- | No VP | No VP | No (1.5E+01(F)) | No VP |  | 25
| 375-73-5 | Perfluorobutane sulfonic acid (PFBS) | No | No | No (not volatile) | No (not volatile) | No VP | -- | No VP | No VP | -- | No VP |  | 25
| 45187-15-3 | Perfluorobutanesulfonate | No | No | No (not volatile) | No (not volatile) | No VP | -- | No VP | No VP | -- | No VP |  | 25
| 52645-53-1 | Permethrin | No | No | No (not volatile) | No (not volatile) | -- | -- | -- | -- | -- | 0.45901 | 0.459 | 25
| 62-44-2 | Phenacetin | No | Yes | No (not volatile) | No (not volatile) | 4.4567 | C | NVT | NVT | -- | 6.6734 | 6.6704 | 25 |  |  | 6.3e-07 | CA |  |  |  | 4.4567
| 13684-63-4 | Phenmedipham | No | No | No (not volatile) | No (not volatile) | -- | -- | -- | -- | -- | 0.0001616 | 0.00016159 | 25
| 108-95-2 | Phenol | No | Yes | No (not volatile) | No (not volatile) | 208.5714 | NC | 6952.381 | 15336134.4538 | -- | 1772456.0183 | 1126080 | 25 |  |  |  |  | 0.2 | CA |  |  | 208.5714
| 114-26-1 | Phenol, 2-(1-methylethoxy)-, methylcarbamate | No | No | No (not volatile) | No (not volatile) | -- | -- | -- | -- | -- | 236.4493 | 108.7412 | 25
| 92-84-2 | Phenothiazine | No | No | No (not volatile) | No (not volatile) | -- | -- | -- | -- | -- | 9.5435 | 1.8201 | 25
| 103-72-0 | Phenyl Isothiocyanate | Yes | No | No Inhal. Tox. Info | No Inhal. Tox. Info | -- | -- | -- | -- | -- | 10911614.5971 | 10915900.73 | 25
| 108-45-2 | Phenylenediamine, m- | No | No | No (not volatile) | No (not volatile) | -- | -- | -- | -- | -- | 12161.4635 | 12162.752 | 25
| 95-54-5 | Phenylenediamine, o- | No | No | No (not volatile) | No (not volatile) | -- | -- | -- | -- | -- | 11986.8971 | 11892.144 | 25
| 106-50-3 | Phenylenediamine, p- | No | No | No (not volatile) | No (not volatile) | -- | -- | -- | -- | -- | 29094.4104 | 1018.018 | 25
| 62-38-4 | Phenylmercuric Acetate | No | No | No (not volatile) | No (not volatile) | -- | -- | -- | -- | -- | 108.7174 | 101.1218 | 25
| 90-43-7 | Phenylphenol, 2- | No | No | No (not volatile) | No (not volatile) | -- | -- | -- | -- | -- | 18317.5868 | 30030 | 25
| 298-02-2 | Phorate | No | No | No (not volatile) | No (not volatile) | -- | -- | -- | -- | -- | 8938.8468 | 8935 | 25
| 75-44-5 | Phosgene | Yes | Yes | Yes | Yes | 0.31286 | NC | 10.4286 | 0.45823 | -- | 7547451975.232 | 4660091696.15 | 25 |  |  |  |  | 0.0003 | I |  |  | 0.31286
| 732-11-6 | Phosmet | No | No | No (not volatile) | No (not volatile) | -- | -- | -- | -- | -- | 8.3666 | 8.3594 | 25
| 7803-51-2 | Phosphine | Yes | Yes | Yes | Yes | 0.31286 | NC | 10.4286 | 0.31348 | -- | 53601159064.9471 | 259480000000 | 25 | 1.79 | N |  |  | 0.0003 | I |  |  | 0.31286
| 7664-38-2 | Phosphoric Acid | No | Yes | No (not volatile) | No (not volatile) | 10.4286 | NC | 347.619 | No S | -- | 158189.7585 | No S | 25 |  |  |  |  | 0.01 | I |  |  | 10.4286
| 7723-14-0 | Phosphorus, White | Yes | No | No Inhal. Tox. Info | No Inhal. Tox. Info | -- | -- | -- | -- | -- | 41666.8332 | 258000 | 25
| 100-21-0 | Phthalic Acid, P- | No | No | No (not volatile) | No (not volatile) | -- | -- | -- | -- | -- | 82.2411 | 0.0002379 | 25
| 85-44-9 | Phthalic Anhydride | No | Yes | No (not volatile) | No (not volatile) | 20.8571 | NC | 695.2381 | NVT | -- | 4120.5713 | 4131.618 | 25 |  |  |  |  | 0.02 | CA |  |  | 20.8571
| 1918-02-1 | Picloram | No | No | No (not volatile) | No (not volatile) | -- | -- | -- | -- | No (500) | 0.00093677 | 0.00093697 | 25
| 96-91-3 | Picramic Acid (2-Amino-4,6-dinitrophenol) | No | No | No (not volatile) | No (not volatile) | -- | -- | -- | -- | -- | 4.4572 | 0.55804 | 25
| 88-89-1 | Picric Acid (2,4,6-Trinitrophenol) | No | No | No (not volatile) | No (not volatile) | -- | -- | -- | -- | -- | 9.2461 | 8.8265 | 25
| 29232-93-7 | Pirimiphos, Methyl | No | No | No (not volatile) | No (not volatile) | -- | -- | -- | -- | -- | 246.4496 | 246.82 | 25
| 59536-65-1 | Polybrominated Biphenyls | No | Yes | No (not volatile) | No (not volatile) | No VP | C | No VP | No VP | -- | No VP | No S | 25 |  |  | 0.0086 | CA |  |  |  | 0.00032648
| 9016-87-9 | Polymeric Methylene Diphenyl Diisocyanate (PMDI) | No | Yes | No (not volatile) | No (not volatile) | NVT | NC | NVT | NVT | -- | 1.492e-05 | 9.5149e-10 | 25 |  |  |  |  | 0.0006 | I |  |  | 0.62571
| 8017-16-1 | Polyphosphoric acid | No | No | No (not volatile) | No (not volatile) | No VP | -- | No VP | No VP | -- | No VP | No S | 25
| 151-50-8 | Potassium Cyanide | No | No | No (not volatile) | No (not volatile) | -- | -- | -- | -- | -- | 0 |  | 25
| 7778-74-7 | Potassium Perchlorate | No | No | No (not volatile) | No (not volatile) | No VP | -- | No VP | No VP | -- | No VP |  | 25
| 29420-49-3 | Potassium Perfluorobutane Sulfonate | No | No | No (not volatile) | No (not volatile) | -- | -- | -- | -- | -- | 1.6651 | 1.6586 | 25
| 506-61-6 | Potassium Silver Cyanide | No | No | No (not volatile) | No (not volatile) | No VP | -- | No VP | No VP | -- | No VP | No S | 25
| 13845-36-8 | Potassium tripolyphosphate | No | No | No (not volatile) | No (not volatile) | No VP | -- | No VP | No VP | -- | No VP | No S | 25
| 67747-09-5 | Prochloraz | No | No | No (not volatile) | No (not volatile) | -- | -- | -- | -- | -- | 22.903 | 22.7963 | 25
| 26399-36-0 | Profluralin | Yes | No | No Inhal. Tox. Info | No Inhal. Tox. Info | -- | -- | -- | -- | -- | 1177.3308 | 1185.61 | 25
| 1610-18-0 | Prometon | No | No | No (not volatile) | No (not volatile) | -- | -- | -- | -- | -- | 27.8832 | 27.8723 | 25
| 7287-19-6 | Prometryn | No | No | No (not volatile) | No (not volatile) | -- | -- | -- | -- | -- | 16.1042 | 16.0548 | 25
| 1918-16-7 | Propachlor | No | No | No (not volatile) | No (not volatile) | -- | -- | -- | -- | -- | 2619.8798 | 8526 | 25
| 709-98-8 | Propanil | No | No | No (not volatile) | No (not volatile) | -- | -- | -- | -- | -- | 10.655 | 10.6263 | 25
| 2312-35-8 | Propargite | No | No | No (not volatile) | No (not volatile) | -- | -- | -- | -- | -- | 5.6577 | 5.633 | 25
| 107-19-7 | Propargyl Alcohol | Yes | No | No Inhal. Tox. Info | No Inhal. Tox. Info | -- | -- | -- | -- | -- | 47061917.2483 | 47000000 | 25
| 139-40-2 | Propazine | No | No | No (not volatile) | No (not volatile) | -- | -- | -- | -- | -- | 1.6192 | 1.6173 | 25
| 122-42-9 | Propham | No | No | No (not volatile) | No (not volatile) | -- | -- | -- | -- | -- | 1350.1055 | 1346.5275 | 25
| 60207-90-1 | Propiconazole | No | No | No (not volatile) | No (not volatile) | -- | -- | -- | -- | -- | 7.7343 | 7.7351 | 25
| 123-38-6 | Propionaldehyde | Yes | Yes | Yes | Yes | 8.3429 | NC | 278.0952 | 2780.211 | -- | 990084927.4465 | 918244800 | 25 |  |  |  |  | 0.008 | I |  |  | 8.3429
| 103-65-1 | Propyl benzene | Yes | Yes | Yes | Yes | 1042.8571 | NC | 34761.9048 | 2429.3604 | -- | 22119930.8382 | 22408014.06 | 25 | 0.8 | M |  |  | 1 | X |  |  | 1042.8571
| 115-07-1 | Propylene | Yes | Yes | Yes | Yes | 3128.5714 | NC | 104285.7143 | 390.4329 | -- | 19677006050.9267 | 1602616520 | 25 | 2 | E |  |  | 3 | CA |  |  | 3128.5714
| 57-55-6 | Propylene Glycol | No | No | No (not volatile) | No (not volatile) | -- | -- | -- | -- | -- | 528207.7025 | 527390 | 25
| 6423-43-4 | Propylene Glycol Dinitrate | No | Yes | No (not volatile) | No (not volatile) | 0.28157 | NC | 9.3857 | 7313.5436 | -- | 3378224.2566 | 125583.15 | 25 |  |  |  |  | 0.00027 | A |  |  | 0.28157
| 107-98-2 | Propylene Glycol Monomethyl Ether | Yes | Yes | Yes | Yes | 2085.7143 | NC | 69523.8095 | 55471124.6201 | -- | 60617614.8588 | 37600000 | 25 | 1.6 | N |  |  | 2 | I |  |  | 2085.7143
| 75-56-9 | Propylene Oxide | Yes | Yes | Yes | Yes | 0.75884 | C | 25.2945 | 266.6792 | -- | 1681394226.5348 | 1678845000 | 25 |  |  | 3.7e-06 | I | 0.03 | I |  | 0.75884 | 31.2857
| 23950-58-5 | Propyzamide | No | No | No (not volatile) | No (not volatile) | -- | -- | -- | -- | -- | 5.9952 | 5.9915 | 25
| 129-00-0 | Pyrene | Yes | No | No Inhal. Tox. Info | No Inhal. Tox. Info | -- | -- | -- | -- | -- | 48.9751 | 65.6775 | 25
| 110-86-1 | Pyridine | Yes | No | No Inhal. Tox. Info | No Inhal. Tox. Info | -- | -- | -- | -- | -- | 88532757.2919 | 449700000 | 25 | 1.8 | N
| 13593-03-8 | Quinalphos | No | No | No (not volatile) | No (not volatile) | -- | -- | -- | -- | -- | 41.733 | 41.734 | 25
| 91-22-5 | Quinoline | No | No | No (not volatile) | No (not volatile) | -- | -- | -- | -- | -- | 416996.5652 | 417313 | 25
| 76578-14-8 | Quizalofop-ethyl | No | No | No (not volatile) | No (not volatile) | -- | -- | -- | -- | -- | 0.13019 | 0.13001 | 25
| 10453-86-8 | Resmethrin | No | No | No (not volatile) | No (not volatile) | -- | -- | -- | -- | -- | 0.20579 | 0.20608 | 25
| 299-84-3 | Ronnel | Yes | No | No Inhal. Tox. Info | No Inhal. Tox. Info | -- | -- | -- | -- | -- | 1297.6661 | 1308.3 | 25
| 83-79-4 | Rotenone | No | No | No (not volatile) | No (not volatile) | -- | -- | -- | -- | -- | 0.014729 | 9.158e-07 | 25
| 94-59-7 | Safrole | No | Yes | No (not volatile) | No (not volatile) | 0.016093 | C | 0.53645 | 43.402 | -- | 539343.8611 | 44866.8 | 25 |  |  | 6.3e-05 | CA |  |  | Mut | 0.016093
| 7783-00-8 | Selenious Acid | No | No | No (not volatile) | No (not volatile) | No VP | -- | No VP | No VP | -- | No VP |  | 25
| 7782-49-2 | Selenium | No | Yes | No (not volatile) | No (not volatile) | NVT | NC | NVT | NVT | No (50) | 0.00060332 | No HLC | 25 |  |  |  |  | 0.02 | CA |  |  | 20.8571
| 7446-34-6 | Selenium Sulfide | No | Yes | No (not volatile) | No (not volatile) | No VP | NC | No VP | No VP | -- | No VP | No S | 25 |  |  |  |  | 0.02 | CA |  |  | 20.8571
| 74051-80-2 | Sethoxydim | No | No | No (not volatile) | No (not volatile) | -- | -- | -- | -- | -- | 2.8195 | 0.022077 | 25
| 7631-86-9 | Silica (crystalline, respirable) | No | Yes | No (not volatile) | No (not volatile) | No VP | NC | No VP | No VP | -- | No VP | No S | 25 |  |  |  |  | 0.003 | CA |  |  | 3.1286
| 7440-22-4 | Silver | No | No | No (not volatile) | No (not volatile) | -- | -- | -- | -- | -- | 0 | No S | 25
| 506-64-9 | Silver Cyanide | No | No | No (not volatile) | No (not volatile) | No VP | -- | No VP | No VP | -- | No VP |  | 25
| 122-34-9 | Simazine | No | No | No (not volatile) | No (not volatile) | -- | -- | -- | -- | No (4) | 0.23981 | 0.23877 | 25
| 7758-16-9 | Sodium acid pyrophosphate | No | No | No (not volatile) | No (not volatile) | No VP | -- | No VP | No VP | -- | No VP | No S | 25
| 62476-59-9 | Sodium Acifluorfen | No | No | No (not volatile) | No (not volatile) | -- | -- | -- | -- | -- | 0.20128 | 618.35 | 25
| 7785-88-8 | Sodium aluminum phosphate (acidic) | No | No | No (not volatile) | No (not volatile) | No VP | -- | No VP | No VP | -- | No VP | No S | 25
| 10279-59-1 | Sodium aluminum phosphate (anhydrous) | No | No | No (not volatile) | No (not volatile) | No VP | -- | No VP | No VP | -- | No VP | No S | 25
| 10305-76-7 | Sodium aluminum phosphate (tetrahydrate) | No | No | No (not volatile) | No (not volatile) | No VP | -- | No VP | No VP | -- | No VP | No S | 25
| 26628-22-8 | Sodium Azide | No | No | No (not volatile) | No (not volatile) | No VP | -- | No VP | No VP | -- | No VP |  | 25
| 143-33-9 | Sodium Cyanide | No | No | No (not volatile) | No (not volatile) | -- | -- | -- | -- | No (200) | 0 |  | 25
| 148-18-5 | Sodium Diethyldithiocarbamate | No | No | No (not volatile) | No (not volatile) | -- | -- | -- | -- | -- | 0.0075548 |  | 25
| 7681-49-4 | Sodium Fluoride | No | Yes | No (not volatile) | No (not volatile) | NVT | NC | NVT | NVT | -- | 0 |  | 25 |  |  |  |  | 0.013 | CA |  |  | 13.5571
| 62-74-8 | Sodium Fluoroacetate | No | No | No (not volatile) | No (not volatile) | -- | -- | -- | -- | -- | 3.5202 | 49506000 | 25
| 10124-56-8 | Sodium hexametaphosphate | No | No | No (not volatile) | No (not volatile) | No VP | -- | No VP | No VP | -- | No VP | No S | 25
| 13718-26-8 | Sodium Metavanadate | No | No | No (not volatile) | No (not volatile) | No VP | -- | No VP | No VP | -- | No VP |  | 25
| 7601-89-0 | Sodium Perchlorate | No | No | No (not volatile) | No (not volatile) | No VP | -- | No VP | No VP | -- | No VP |  | 25
| 68915-31-1 | Sodium polyphosphate | No | No | No (not volatile) | No (not volatile) | No VP | -- | No VP | No VP | -- | No VP | No S | 25
| 7785-84-4 | Sodium trimetaphosphate | No | No | No (not volatile) | No (not volatile) | No VP | -- | No VP | No VP | -- | No VP | No S | 25
| 7758-29-4 | Sodium tripolyphosphate | No | No | No (not volatile) | No (not volatile) | No VP | -- | No VP | No VP | -- | No VP | No S | 25
| 13472-45-2 | Sodium Tungstate | No | No | No (not volatile) | No (not volatile) | No VP | -- | No VP | No VP | -- | No VP |  | 25
| 10213-10-2 | Sodium Tungstate Dihydrate | No | No | No (not volatile) | No (not volatile) | No VP | -- | No VP | No VP | -- | No VP |  | 25
| 961-11-5 | Stirofos (Tetrachlorovinphos) | No | No | No (not volatile) | No (not volatile) | -- | -- | -- | -- | -- | 0.82708 | 0.82747 | 25
| 7440-24-6 | Strontium, Stable | No | No | No (not volatile) | No (not volatile) | No VP | -- | No VP | No VP | -- | No VP | No S | 25
| 57-24-9 | Strychnine | No | No | No (not volatile) | No (not volatile) | -- | -- | -- | -- | -- | 0.052725 | 0.00049456 | 25
| 100-42-5 | Styrene | Yes | Yes | Yes | Yes | 1042.8571 | NC | 34761.9048 | 9275.7365 | No (100) | 35866784.1597 | 34852835 | 25 | 1.1 | E |  |  | 1 | I |  |  | 1042.8571
| 126-33-0 | Sulfolane | No | Yes | No (not volatile) | No (not volatile) | 2.0857 | NC | 69.5238 | 10517.9742 | -- | 26446.7652 | 198300000 | 25 |  |  |  |  | 0.002 | X |  |  | 2.0857
| 80-07-9 | Sulfonylbis(4-chlorobenzene), 1,1'- | No | No | No (not volatile) | No (not volatile) | -- | -- | -- | -- | -- | 12.5009 | 13.392 | 25
| 7446-11-9 | Sulfur Trioxide | Yes | Yes | Yes | Yes | 1.0429 | NC | 34.7619 | No S | -- | 1133445059.9342 | No S | 25 |  |  |  |  | 0.001 | CA |  |  | 1.0429
| 7664-93-9 | Sulfuric Acid | No | Yes | No (not volatile) | No (not volatile) | 1.0429 | NC | 34.7619 | No S | -- | 312.9533 | No S | 25 |  |  |  |  | 0.001 | CA |  |  | 1.0429
| 140-57-8 | Sulfurous acid, 2-chloroethyl 2-[4-(1,1-dimethylethyl)phenoxy]-1-methylethyl ester | No | Yes | No (not volatile) | No (not volatile) | 0.39545 | C | NVT | NVT | -- | 3.9281 | 4.5846 | 25 |  |  | 7.1e-06 | I |  |  |  | 0.39545
| 1746-01-6 | TCDD, 2,3,7,8- | Yes | Yes | Yes | Yes | 7.3887e-08 | C | 2.4629e-06 | 3.6145e-05 | No (0.00003) | 0.025988 | 0.40884 | 25 |  |  | 38 | CA | 4e-08 | CA |  | 7.3887e-08 | 4.1714e-05
| 21564-17-0 | TCMTB | No | No | No (not volatile) | No (not volatile) | -- | -- | -- | -- | -- | 4.0015 | 0.033163 | 25
| 34014-18-1 | Tebuthiuron | No | No | No (not volatile) | No (not volatile) | -- | -- | -- | -- | -- | 3.6857 | 12.265 | 25
| 3383-96-8 | Temephos | No | No | No (not volatile) | No (not volatile) | -- | -- | -- | -- | -- | 1.9854 | 0.021635 | 25
| 5902-51-2 | Terbacil | No | No | No (not volatile) | No (not volatile) | -- | -- | -- | -- | -- | 5.4796 | 3.4833 | 25
| 13071-79-9 | Terbufos | Yes | No | No Inhal. Tox. Info | No Inhal. Tox. Info | -- | -- | -- | -- | -- | 4966.4218 | 4974.684 | 25
| 886-50-0 | Terbutryn | No | No | No (not volatile) | No (not volatile) | -- | -- | -- | -- | -- | 21.9485 | 21.9748 | 25
| 5436-43-1 | Tetrabromodiphenyl ether, 2,2',4,4'- (BDE-47) | No | No | No (not volatile) | No (not volatile) | -- | -- | -- | -- | -- | 1.8298 | 0.17737 | 25
| 95-94-3 | Tetrachlorobenzene, 1,2,4,5- | Yes | No | No Inhal. Tox. Info | No Inhal. Tox. Info | -- | -- | -- | -- | -- | 62730.6052 | 24325.4445 | 25
| 32598-13-3 | Tetrachlorobiphenyl, 3,3',4,4'- (PCB 77) | No | Yes | No (not volatile) | No (not volatile) | 0.00073887 | C | 0.024629 | NVT | -- | 257.6707 | 0.21867 | 25 |  |  | 0.0038 | E | 0.0004 | E |  | 0.00073887 | 0.41714
| 70362-50-4 | Tetrachlorobiphenyl, 3,4,4',5- (PCB 81) | Yes | Yes | Yes | Yes | 0.00025524 | C | 0.0085082 | 0.027997 | -- | 132.7633 | 293.9744 | 25 |  |  | 0.011 | E | 0.00013 | E |  | 0.00025524 | 0.13557
| 630-20-6 | Tetrachloroethane, 1,1,1,2- | Yes | Yes | Yes | Yes | 0.37942 | C | 12.6473 | 3.7122 | -- | 108381656.0466 | 109362239 | 25 |  |  | 7.4e-06 | I |  |  |  | 0.37942
| 79-34-5 | Tetrachloroethane, 1,1,2,2- | Yes | Yes | Yes | Yes | 0.048408 | C | 1.6136 | 3.2264 | -- | 41726937.578 | 42461603 | 25 |  |  | 5.8e-05 | CA |  |  |  | 0.048408
| 127-18-4 | Tetrachloroethylene | Yes | Yes | Yes | Yes | 10.7988 | C | 359.9606 | 14.9231 | No (5) | 165077552.0857 | 149067862.4 | 25 |  |  | 2.6e-07 | I | 0.04 | I |  | 10.7988 | 41.7143
| 58-90-2 | Tetrachlorophenol, 2,3,4,6- | No | No | No (not volatile) | No (not volatile) | -- | -- | -- | -- | -- | 8310.1611 | 8312.2 | 25
| 5216-25-1 | Tetrachlorotoluene, p- alpha, alpha, alpha- | Yes | No | No Inhal. Tox. Info | No Inhal. Tox. Info | -- | -- | -- | -- | -- | 473836.7226 | 31869.3256 | 25
| 3689-24-5 | Tetraethyl Dithiopyrophosphate | No | No | No (not volatile) | No (not volatile) | -- | -- | -- | -- | -- | 1821.083 | 5457 | 25
| 78-00-2 | Tetraethyl Lead | Yes | No | No Inhal. Tox. Info | No Inhal. Tox. Info | -- | -- | -- | -- | -- | 4525017.5436 | 6734259.94 | 25
| 811-97-2 | Tetrafluoroethane, 1,1,1,2- | Yes | Yes | Yes | Yes | 83428.5714 | NC | 2780952.381 | 40813.2575 | -- | 27395650892.9242 | 4170073548 | 25 |  |  |  |  | 80 | I |  |  | 83428.5714
| 109-99-9 | Tetrahydrofuran | Yes | Yes | Yes | Yes | 2085.7143 | NC | 69523.8095 | 723628.4515 | -- | 629343123.0628 | 2882300000 | 25 | 2 | N |  |  | 2 | I |  |  | 2085.7143
| 7320-34-5 | Tetrapotassium phosphate | No | No | No (not volatile) | No (not volatile) | No VP | -- | No VP | No VP | -- | No VP | No S | 25
| 7722-88-5 | Tetrasodium pyrophosphate | No | No | No (not volatile) | No (not volatile) | No VP | -- | No VP | No VP | -- | No VP |  | 25
| 479-45-8 | Tetryl (Trinitrophenylmethylnitramine) | No | No | No (not volatile) | No (not volatile) | -- | -- | -- | -- | -- | 0.87454 | 8.1985 | 25
| 1314-32-5 | Thallic Oxide | No | No | No (not volatile) | No (not volatile) | No VP | -- | No VP | No VP | -- | No VP | No S | 25
| 10102-45-1 | Thallium (I) Nitrate | No | No | No (not volatile) | No (not volatile) | No VP | -- | No VP | No VP | -- | No VP |  | 25
| 7440-28-0 | Thallium (Soluble Salts) | No | No | No (not volatile) | No (not volatile) | No VP | -- | No VP | No VP | No (2) | No VP | No S | 25
| 563-68-8 | Thallium Acetate | Yes | No | No Inhal. Tox. Info | No Inhal. Tox. Info | -- | -- | -- | -- | -- | 208362361.6256 |  | 25
| 6533-73-9 | Thallium Carbonate | Yes | No | No Inhal. Tox. Info | No Inhal. Tox. Info | -- | -- | -- | -- | -- | 146544864.6557 |  | 25
| 7791-12-0 | Thallium Chloride | No | No | No (not volatile) | No (not volatile) | No VP | -- | No VP | No VP | -- | No VP |  | 25
| 12039-52-0 | Thallium Selenite | No | No | No (not volatile) | No (not volatile) | No VP | -- | No VP | No VP | -- | No VP | No S | 25
| 7446-18-6 | Thallium Sulfate | No | No | No (not volatile) | No (not volatile) | No VP | -- | No VP | No VP | -- | No VP |  | 25
| 79277-27-3 | Thifensulfuron-methyl | No | No | No (not volatile) | No (not volatile) | -- | -- | -- | -- | -- | 0.0026682 | 0.0037363 | 25
| 28249-77-6 | Thiobencarb | No | No | No (not volatile) | No (not volatile) | -- | -- | -- | -- | -- | 305.1582 | 305.2 | 25
| NA (Thiocyanates) | Thiocyanates | No | No | No (not volatile) | No (not volatile) | No VP | -- | No VP | No VP | -- | No VP | No S | 25
| 463-56-9 | Thiocyanic Acid | Yes | No | No Inhal. Tox. Info | No Inhal. Tox. Info | -- | -- | -- | -- | -- | 15039324.2101 | No S | 25
| 111-48-8 | Thiodiglycol | No | No | No (not volatile) | No (not volatile) | -- | -- | -- | -- | -- | 21236.9125 | 75634 | 25
| 39196-18-4 | Thiofanox | No | No | No (not volatile) | No (not volatile) | -- | -- | -- | -- | -- | 1997.0808 | 1996.228 | 25
| 23564-05-8 | Thiophanate, Methyl | No | No | No (not volatile) | No (not volatile) | -- | -- | -- | -- | -- | 1.3136 | 1.3159 | 25
| 137-26-8 | Thiram | No | No | No (not volatile) | No (not volatile) | -- | -- | -- | -- | -- | 223.8144 | 223.221 | 25
| 7440-31-5 | Tin | No | No | No (not volatile) | No (not volatile) | -- | -- | -- | -- | -- | 0 | No S | 25
| 7550-45-0 | Titanium Tetrachloride | Yes | Yes | Yes | Yes | 0.10429 | NC | 3.4762 | No S | -- | 102063966.524 | No S | 25 |  |  |  |  | 0.0001 | A |  |  | 0.10429
| 108-88-3 | Toluene | Yes | Yes | Yes | Yes | 5214.2857 | NC | 173809.5238 | 19208.0475 | No (1000) | 140808595.2046 | 142789853.6 | 25 | 1.1 | N |  |  | 5 | I |  |  | 5214.2857
| 584-84-9 | Toluene-2,4-diisocyanate | Yes | Yes | Yes | Yes | 0.0083429 | NC | 0.2781 | 18.3844 | -- | 74970.7049 | 17049.266 | 25 |  |  | 1.1e-05 | CA | 8e-06 | CA |  | 0.25524 | 0.0083429
| 95-70-5 | Toluene-2,5-diamine | No | No | No (not volatile) | No (not volatile) | -- | -- | -- | -- | -- | 22350.9858 | 23450.272 | 25
| 91-08-7 | Toluene-2,6-diisocyanate | Yes | Yes | Yes | Yes | 0.0083429 | NC | 0.2781 | 18.3844 | -- | 195860.9665 | 17049.266 | 25 |  |  | 1.1e-05 | CA | 8e-06 | CA |  | 0.25524 | 0.0083429
| 99-94-5 | Toluic Acid, p- | No | No | No (not volatile) | No (not volatile) | -- | -- | -- | -- | -- | 372.1642 | 3910 | 25
| 95-53-4 | Toluidine, o- (Methylaniline, 2-) | No | Yes |  |  | No MW | C | No MW | No MW | -- | No MW | No HLC | 25 |  |  | 5.1e-05 | CA |  |  |  | 0.055053
| 106-49-0 | Toluidine, p- | No | No | No (not volatile) | No (not volatile) | -- | -- | -- | -- | -- | 1650560.2857 | 536900 | 25
| 8001-35-2 | Toxaphene | No | Yes | No (not volatile) | No (not volatile) | 0.008774 | C | 0.29247 | 35.7686 | No (3) | 161.365 | 134.915 | 25 |  |  | 0.00032 | I |  |  |  | 0.008774
| 66841-25-6 | Tralomethrin | No | No | No (not volatile) | No (not volatile) | -- | -- | -- | -- | -- | 0.0012882 | 0.0012886 | 25
| 102-76-1 | Triacetin | No | No | No (not volatile) | No (not volatile) | -- | -- | -- | -- | -- | 29119.2055 | 29174 | 25
| 43121-43-3 | Triadimefon | No | No | No (not volatile) | No (not volatile) | -- | -- | -- | -- | -- | 0.2371 | 0.23707 | 25
| 2303-17-5 | Triallate | Yes | No | No Inhal. Tox. Info | No Inhal. Tox. Info | -- | -- | -- | -- | -- | 1967.2707 | 1962.4 | 25
| 15136-87-5 | Trialuminum sodium tetra decahydrogenoctaorthophosphate (dihydrate) | No | No | No (not volatile) | No (not volatile) | No VP | -- | No VP | No VP | -- | No VP | No S | 25
| 82097-50-5 | Triasulfuron | No | No | No (not volatile) | No (not volatile) | -- | -- | -- | -- | -- | 0.00011957 | 0.00042272 | 25
| 101200-48-0 | Tribenuron-methyl | No | No | No (not volatile) | No (not volatile) | -- | -- | -- | -- | -- | 0.0082976 | 0.0002085 | 25
| 615-54-3 | Tribromobenzene, 1,2,4- | Yes | No | No Inhal. Tox. Info | No Inhal. Tox. Info | -- | -- | -- | -- | -- | 92825.7514 | 68283.5078 | 25
| 118-79-6 | Tribromophenol, 2,4,6- | No | No | No (not volatile) | No (not volatile) | -- | -- | -- | -- | -- | 5393.3837 | 101.591 | 25
| 126-73-8 | Tributyl Phosphate | No | No | No (not volatile) | No (not volatile) | -- | -- | -- | -- | -- | 16193.302 | 16128 | 25
| NA (Tributyltin Compounds) | Tributyltin Compounds | No | No | No (not volatile) | No (not volatile) | No VP | -- | No VP | No VP | -- | No VP | No S | 25
| 56-35-9 | Tributyltin Oxide | No | No | No (not volatile) | No (not volatile) | -- | -- | -- | -- | -- | 240.5576 | 239.85 | 25
| 7758-87-4 | Tricalcium phosphate | No | No | No (not volatile) | No (not volatile) | No VP | -- | No VP | No VP | -- | No VP | No S | 25
| 76-13-1 | Trichloro-1,2,2-trifluoroethane, 1,1,2- | Yes | Yes | Yes | Yes | 5214.2857 | NC | 173809.5238 | 242.4742 | -- | 3654975217.1492 | 3655764490 | 25 |  |  |  |  | 5 | P |  |  | 5214.2857
| 76-03-9 | Trichloroacetic Acid | No | No | No (not volatile) | No (not volatile) | -- | -- | -- | -- | No (60) | 527509.0492 | 30134.832 | 25
| 33663-50-2 | Trichloroaniline HCl, 2,4,6- | No | No | No (not volatile) | No (not volatile) | -- | -- | -- | -- | -- | 0.76831 | 6.1529e-05 | 25
| 634-93-5 | Trichloroaniline, 2,4,6- | No | No | No (not volatile) | No (not volatile) | -- | -- | -- | -- | -- | 46936.4567 | 2192 | 25
| 87-61-6 | Trichlorobenzene, 1,2,3- | Yes | No | No Inhal. Tox. Info | No Inhal. Tox. Info | -- | -- | -- | -- | -- | 2050356.8726 | 919868.4 | 25
| 120-82-1 | Trichlorobenzene, 1,2,4- | Yes | Yes | Yes | Yes | 2.0857 | NC | 69.5238 | 35.9271 | Yes (70) | 4491257.9115 | 2844646 | 25 | 2.5 | N |  |  | 0.002 | P |  |  | 2.0857
| 71-55-6 | Trichloroethane, 1,1,1- | Yes | Yes | Yes | Yes | 5214.2857 | NC | 173809.5238 | 7415.1991 | No (200) | 890150131.5235 | 907113681 | 25 | 7.5 | N |  |  | 5 | I |  |  | 5214.2857
| 79-00-5 | Trichloroethane, 1,1,2- | Yes | Yes | Yes | Yes | 0.17548 | C | 5.8494 | 5.209 | No (5) | 165108492.1374 | 154626543 | 25 | 6 | N | 1.6e-05 | I | 0.0002 | X |  | 0.17548 | 0.20857
| 79-01-6 | Trichloroethylene | Yes | Yes | Yes | Yes | 0.47837 | C | 15.9458 | 1.1879 | Yes (5) | 487825607.869 | 515453824 | 25 | 8 | N | see note | I | 0.002 | I | TCE | 0.47837 | 2.0857
| 75-69-4 | Trichlorofluoromethane | Yes | No | No Inhal. Tox. Info | No Inhal. Tox. Info | -- | -- | -- | -- | -- | 5934067103.3445 | 4362224020 | 25
| 95-95-4 | Trichlorophenol, 2,4,5- | No | No | No (not volatile) | No (not volatile) | -- | -- | -- | -- | -- | 79684.0854 | 79440 | 25
| 88-06-2 | Trichlorophenol, 2,4,6- | No | Yes | No (not volatile) | No (not volatile) | 0.90571 | C | 30.1902 | 8520.2935 | -- | 84996.3578 | 85040 | 25 |  |  | 3.1e-06 | I |  |  |  | 0.90571
| 93-76-5 | Trichlorophenoxyacetic Acid, 2,4,5- | No | No | No (not volatile) | No (not volatile) | -- | -- | -- | -- | -- | 515.5352 | 98.6539 | 25
| 93-72-1 | Trichlorophenoxypropionic acid, -2,4,5 | No | No | No (not volatile) | No (not volatile) | -- | -- | -- | -- | No (50) | 144.585 | 26.2984 | 25
| 598-77-6 | Trichloropropane, 1,1,2- | Yes | No | No Inhal. Tox. Info | No Inhal. Tox. Info | -- | -- | -- | -- | -- | 24576524.6713 | 24623810 | 25
| 96-18-4 | Trichloropropane, 1,2,3- | Yes | Yes | Yes | Yes | 0.31286 | NC | 10.4286 | 22.3104 | -- | 29272877.9977 | 24540075 | 25 | 3.2 | N |  |  | 0.0003 | I | Mut |  | 0.31286
| 96-19-5 | Trichloropropene, 1,2,3- | Yes | Yes | Yes | Yes | 0.31286 | NC | 10.4286 | 0.4348 | -- | 34429443.8775 | 240470969.82 | 25 |  |  |  |  | 0.0003 | P |  |  | 0.31286
| 1330-78-5 | Tricresyl Phosphate (TCP) | No | No | No (not volatile) | No (not volatile) | -- | -- | -- | -- | -- | 11.8929 | 11.88 | 25
| 58138-08-2 | Tridiphane | No | No | No (not volatile) | No (not volatile) | -- | -- | -- | -- | -- | 6724.3602 | 19.1856 | 25
| 121-44-8 | Triethylamine | Yes | Yes | Yes | Yes | 7.3 | NC | 243.3333 | 1198.3715 | -- | 310741071.8795 | 417883760 | 25 |  |  |  |  | 0.007 | I |  |  | 7.3
| 112-27-6 | Triethylene Glycol | No | No | No (not volatile) | No (not volatile) | -- | -- | -- | -- | -- | 10666.9245 | 1291.9 | 25
| 420-46-2 | Trifluoroethane, 1,1,1- | Yes | Yes | Yes | Yes | 20857.1429 | NC | 695238.0952 | 662.5529 | -- | 43123166656.4674 | 23953106890.3 | 25 |  |  |  |  | 20 | P |  |  | 20857.1429
| 1582-09-8 | Trifluralin | Yes | No | No Inhal. Tox. Info | No Inhal. Tox. Info | -- | -- | -- | -- | -- | 826.3029 | 774.824 | 25
| 7757-87-1 | Trimagnesium phosphate | No | No | No (not volatile) | No (not volatile) | No VP | -- | No VP | No VP | -- | No VP | No S | 25
| 512-56-1 | Trimethyl Phosphate | No | No | No (not volatile) | No (not volatile) | -- | -- | -- | -- | -- | 6406904.4892 | 147180 | 25
| 526-73-8 | Trimethylbenzene, 1,2,3- | Yes | Yes | Yes | Yes | 62.5714 | NC | 2085.7143 | 351.0315 | -- | 10921554.156 | 13404415.04 | 25 |  |  |  |  | 0.06 | I |  |  | 62.5714
| 95-63-6 | Trimethylbenzene, 1,2,4- | Yes | Yes | Yes | Yes | 62.5714 | NC | 2085.7143 | 248.4574 | -- | 13582413.6726 | 14354862.9 | 25 | 0.9 | N |  |  | 0.06 | I |  |  | 62.5714
| 108-67-8 | Trimethylbenzene, 1,3,5- | Yes | Yes | Yes | Yes | 62.5714 | NC | 2085.7143 | 174.515 | -- | 16040183.7657 | 17281849.72 | 25 |  |  |  |  | 0.06 | I |  |  | 62.5714
| 25167-70-8 | Trimethylpentene, 2,4,4- | Yes | No | No Inhal. Tox. Info | No Inhal. Tox. Info | -- | -- | -- | -- | -- | 428727956.6827 | 123215046.96 | 25
| 688-73-3 | Tri-n-butyltin | Yes | No | No Inhal. Tox. Info | No Inhal. Tox. Info | -- | -- | -- | -- | -- | 624875.7778 | 453638.5929 | 25
| 99-35-4 | Trinitrobenzene, 1,3,5- | No | No | No (not volatile) | No (not volatile) | -- | -- | -- | -- | -- | 73.8487 | 73.8757 | 25
| 118-96-7 | Trinitrotoluene, 2,4,6- | No | No | No (not volatile) | No (not volatile) | -- | -- | -- | -- | -- | 98.0171 | 97.7926 | 25
| 791-28-6 | Triphenylphosphine Oxide | No | No | No (not volatile) | No (not volatile) | -- | -- | -- | -- | -- | 0.038934 | 1.3496 | 25
| 7778-53-2 | Tripotassium phosphate | No | No | No (not volatile) | No (not volatile) | No VP | -- | No VP | No VP | -- | No VP | No S | 25
| 13674-87-8 | Tris(1,3-Dichloro-2-propyl) Phosphate | No | No | No (not volatile) | No (not volatile) | -- | -- | -- | -- | -- | 1.7065 | 0.7469 | 25
| 13674-84-5 | Tris(1-chloro-2-propyl)phosphate | No | No | No (not volatile) | No (not volatile) | -- | -- | -- | -- | -- | 356.0481 | 2923.92 | 25
| 126-72-7 | Tris(2,3-dibromopropyl)phosphate | Yes | Yes | Yes | Yes | 0.0042541 | C | 0.1418 | 4.7729 | -- | 7132.2362 | 7130.4 | 25 |  |  | 0.00066 | CA |  |  |  | 0.0042541
| 115-96-8 | Tris(2-chloroethyl)phosphate | No | No | No (not volatile) | No (not volatile) | -- | -- | -- | -- | -- | 941682.6441 | 941500 | 25
| 78-42-2 | Tris(2-ethylhexyl)phosphate | No | No | No (not volatile) | No (not volatile) | -- | -- | -- | -- | -- | 1.9295 | 1.928 | 25
| 7601-54-9 | Trisodium phosphate | No | No | No (not volatile) | No (not volatile) | No VP | -- | No VP | No VP | -- | No VP | No S | 25
| 7440-33-7 | Tungsten | No | No | No (not volatile) | No (not volatile) | -- | -- | -- | -- | -- | 0 | No S | 25
| 51-79-6 | Urethane | No | Yes | No (not volatile) | No (not volatile) | 0.0034962 | C | 0.11654 | 1329.9485 | -- | 1256052.5644 | 1261824 | 25 |  |  | 0.00029 | CA |  |  | Mut | 0.0034962
| 7440-62-2 | Vanadium and Compounds | No | Yes | No (not volatile) | No (not volatile) | No VP | NC | No VP | No VP | -- | No VP | No S | 25 |  |  |  |  | 0.0001 | A |  |  | 0.10429
| 1314-62-1 | Vanadium Pentoxide | No | Yes | No (not volatile) | No (not volatile) | NVT | C | NVT | NVT | -- | 0 |  | 25 |  |  | 0.0083 | P | 7e-06 | P |  | 0.00033828 | 0.0073
| 1929-77-7 | Vernolate | Yes | No | No Inhal. Tox. Info | No Inhal. Tox. Info | -- | -- | -- | -- | -- | 113796.9722 | 113697 | 25
| 50471-44-8 | Vinclozolin | No | No | No (not volatile) | No (not volatile) | -- | -- | -- | -- | -- | 1.8475 | 1.8496 | 25
| 108-05-4 | Vinyl Acetate | Yes | Yes | Yes | Yes | 208.5714 | NC | 6952.381 | 9983.6501 | -- | 417661887.195 | 417826000 | 25 | 2.6 | N |  |  | 0.2 | I |  |  | 208.5714
| 593-60-2 | Vinyl Bromide | Yes | Yes | Yes | Yes | 0.08774 | C | 2.9247 | 0.17448 | -- | 5944759662.3752 | 3821749680 | 25 |  |  | 3.2e-05 | H | 0.003 | I |  | 0.08774 | 3.1286
| 75-01-4 | Vinyl Chloride | Yes | Yes | Yes | Yes | 0.16758 | C | 5.5862 | 0.14745 | Yes (2) | 10021725976.2443 | 10001635600 | 25 | 3.6 | N | 4.4e-06 | I | 0.1 | I | VC | 0.16758 | 104.2857
| 81-81-2 | Warfarin | No | No | No (not volatile) | No (not volatile) | -- | -- | -- | -- | -- | 1.9246 | 1.9252 | 25
| 108-38-3 | Xylene, m- | Yes | Yes | Yes | Yes | 104.2857 | NC | 3476.1905 | 355.2686 | -- | 47359765.0195 | 47260020.5 | 25 |  | N |  |  | 0.1 | S |  |  | 104.2857
| 95-47-6 | Xylene, o- | Yes | Yes | Yes | Yes | 104.2857 | NC | 3476.1905 | 492.438 | -- | 37762128.6826 | 37695825.4 | 25 |  | N |  |  | 0.1 | S |  |  | 104.2857
| 106-42-3 | Xylene, P- | Yes | Yes | Yes | Yes | 104.2857 | NC | 3476.1905 | 369.6853 | -- | 50501848.3441 | 45699098.4 | 25 |  | N |  |  | 0.1 | S |  |  | 104.2857
| 1330-20-7 | Xylenes | Yes | Yes | Yes | Yes | 104.2857 | NC | 3476.1905 | 384.7403 | Yes (10000) | 45645901.3879 | 28731808.8 | 25 |  |  |  |  | 0.1 | I |  |  | 104.2857
| 7440-66-6 | Zinc and Compounds | No | No | No (not volatile) | No (not volatile) | No VP | -- | No VP | No VP | -- | No VP | No S | 25
| 557-21-1 | Zinc Cyanide | No | No | No (not volatile) | No (not volatile) | No VP | -- | No VP | No VP | -- | No VP |  | 25
| 1314-84-7 | Zinc Phosphide | No | No | No (not volatile) | No (not volatile) | No VP | -- | No VP | No VP |  | No VP | No S | 25
| 12122-67-7 | Zineb | No | No | No (not volatile) | No (not volatile) | -- | -- | -- | -- |  | 1.1128 | 1.112 | 25
| 7440-67-7 | Zirconium | No | No | No (not volatile) | No (not volatile) | -- | -- | -- | -- |  | 0 | No S | 25
Notes:
| (1) | Inhalation Pathway Exposure Parameters (RME): |  |  |  | Units |  | Residential |  | Commercial |  |  |  | Selected (based on scenario in cell G10)
|  | Exposure Scenario | [5 empty] | Symbol | Value | Symbol | Value |  |  | Symbol | Value
|  | Averaging time for carcinogens |  |  |  | (yrs) |  | ATc_R | 70 | ATc_C | 70 |  |  | ATc | 70
|  | Averaging time for non-carcinogens |  |  |  | (yrs) |  | ATnc_R | 26 | ATnc_C | 25 |  |  | ATnc | 26
|  | Exposure duration |  |  |  | (yrs) |  | ED_R | 26 | ED_C | 25 |  |  | ED | 26
|  | Exposure frequency |  |  |  | (days/yr) |  | EF_R | 350 | EF_C | 250 |  |  | EF | 350
|  | Exposure time |  |  |  | (hr/day) |  | ET_R | 24 | ET_C | 8 |  |  | ET | 24
| (2) | Generic Attenuation Factors: | [5 empty] | Residential |  | Commercial |  |  |  | Selected (based on scenario in cell G10)
|  | Source Medium of Vapors | [5 empty] | Symbol | Value | Symbol | Value |  |  | Symbol | Value
|  | Groundwater |  |  |  | ( - ) |  | AFgw_R | 0.001 | AFgw_C | 0.001 |  |  | AFgw | 0.001
|  | Sub-Slab and Exterior Soil Gas |  |  |  | ( - ) |  | AFss_R | 0.03 | AFss_C | 0.03 |  |  | AFss | 0.03
| (3) | Formulas
Cia, target = MIN( Cia,c; Cia,nc)
Cia,c (ug/m3) = TCR x ATc x (365 days/yr) x (24 hrs/day) / (ED x EF x ET x IUR)
Cia,nc (ug/m3) = THQ x ATnc x (365 days/yr) x (24 hrs/day) x RfC x (1000 ug/mg) / (ED x EF x ET)
| (4) | Special Case Chemicals | [5 empty] | Residential |  | Commercial |  |  |  | Selected (based on scenario in cell G10)
|  | Trichloroethylene | [5 empty] | Symbol | Value | Symbol | Value |  |  | Symbol | Value
[8 empty] | mIURTCE_R | 1e-06 | mIURTCE_C | 0 |  |  | mIURTCE | 1e-06
[8 empty] | IURTCE_R | 3.1e-06 | IURTCE_C | 4.1e-06 |  |  | IURTCE | 3.1e-06
|  | Mutagenic Chemicals |  |  | The exposure durations and age-dependent adjustment factors for mutagenic-mode-of-action are listed in the table below:
|  | Note: This section applies to trichloroethylene and other mutagenic chemicals, but not to vinyl chloride. |  |  |  | Age Cohort | Exposure Duration (years) | Age-dependent adjustment factor
[6 empty] | 0 - 2 years | 2 | 10
[6 empty] | 2 - 6 years | 4 | 3
[6 empty] | 6 - 16 years | 10 | 3
[6 empty] | 16 - 26 years | 10 | 1
[7 empty] | Mutagenic-mode-of-action (MMOA) adjustment factor | 72 |  | This factor is used in the equations for mutagenic chemicals.
See the Navigation Guide equation for Cia,c for vinyl chloride.
Notation:
NVT = Not sufficiently volatile and/or toxic to pose inhalation risk in selected exposure scenario for the indicated medium
C = Carcinogenic
NC = Non-carcinogenic
| I = IRIS: EPA Integrated Risk Information System (IRIS). Available online at: | [5 empty] | http://www.epa.gov/iris/subst/index.html
| P = PPRTV. EPA Provisional Peer Reviewed Toxicity Values (PPRTVs). Available online at: | [6 empty] | http://hhpprtv.ornl.gov/pprtv.shtml
| A = Agency for Toxic Substances and Disease Registry (ATSDR) Minimum Risk Levels (MRLs). Available online at: | [8 empty] | http://www.atsdr.cdc.gov/mrls/index.html
| CA = California Environmental Protection Agency/Office of Environmental Health Hazard Assessment assessments. Available online at: | [10 empty] | http://www.oehha.ca.gov/risk/ChemicalDB/index.asp
| H = HEAST. EPA Superfund Health Effects Assessment Summary Tables (HEAST) database. Available online at: | [8 empty] | http://epa-heast.ornl.gov/heast.shtml
S = See RSL User Guide, Section 5
X = PPRTV Appendix
E = The Engineering ToolBox. Available online at http://www.engineeringtoolbox.com/explosive-concentration-limits-d_423.html
| N = Centers for Disease Control and Prevention (CDC) National Institute for Occupational Safety and Health (NIOSH). Pocket Guide to Chemical Hazards. Available online at: | [11 empty] | http://www.cdc.gov/niosh/npg/default.html | http://www.cdc.gov/niosh/npg/default.html
M = Chemical-specific MSDS
Mut = Chemical acts according to the mutagenic-mode-of-action, special exposure parameters apply (see footnote (4) above).
VC = Special exposure equation for vinyl chloride applies (see Navigation Guide for equation).
TCE = Special mutagenic and non-mutagenic IURs for trichloroethylene apply (see footnote (4) above).
Yellow highlighting indicates site-specific parameters that may be edited by the user.
Blue highlighting indicates exposure factors that are based on Risk Assessment Guidance for Superfund (RAGS) or EPA vapor intrusion guidance, which generally should not be changed.
**Lower explosive limit is the minimum concentration of the compound in air (% by volume) that is needed for the gas to ignite and explode.

## SG_IA_calc
x | OSWER VAPOR INTRUSION ASSESSMENT
x | Sub-slab or Exterior Soil Gas Concentration to Indoor Air Concentration (SGC-IAC) Calculator Version 3.5 June 2017 RSLs
x
x | Parameter |  | Symbol | Value | Instructions
x | Exposure Scenario |  | Scenario | Residential | Select residential or commercial scenario from pull down list
x | Target Risk for Carcinogens |  | TCR_SG | 1e-06 | Enter target risk for carcinogens (for comparison to the calculated VI carcinogenic risk in column F)
x | Target Hazard Quotient for Non-Carcinogens |  | THQ_SG | 1 | Enter target hazard quotient for non-carcinogens (for comparison to the calculated VI hazard in column G)
x
x |  |  | Site Sub-slab or Exterior Soil Gas Concentration | Calculated Indoor Air Concentration | VI Carcinogenic Risk | VI Hazard |  | Inhalation Unit Risk | IUR Source* | Reference Concentration | RFC Source* | Mutagenic Indicator
x |  |  | Csg | Cia | CR | HQ |  | IUR |  | RfC
x | CAS | Chemical Name | (ug/m3) | (ug/m3) |  |  |  | (ug/m3)-1 |  | (mg/m3) |  | i
| 75-07-0 | Acetaldehyde |  | -- | -- | -- |  | 2.2e-06 | I | 0.009 | I
| 67-64-1 | Acetone |  | -- | -- | -- |  |  |  | 31 | A
| 75-05-8 | Acetonitrile
| 107-02-8 | Acrolein
| 79-10-7 | Acrylic Acid
| 107-13-1 | Acrylonitrile
| 309-00-2 | Aldrin
| 107-18-6 | Allyl Alcohol
| 107-05-1 | Allyl Chloride
| 7664-41-7 | Ammonia
| 75-85-4 | Amyl Alcohol, tert-
| 12674-11-2 | Aroclor 1016
| 11104-28-2 | Aroclor 1221 |  | -- | -- | -- |  | 0.00057 | S
| 11141-16-5 | Aroclor 1232 |  | -- | -- | -- |  | 0.00057 | S
| 53469-21-9 | Aroclor 1242 |  | -- | -- | -- |  | 0.00057 | S
| 12672-29-6 | Aroclor 1248 |  | -- | -- | -- |  | 0.00057 | S
| 11097-69-1 | Aroclor 1254 |  | -- | -- | -- |  | 0.00057 | S
| 11096-82-5 | Aroclor 1260 |  | -- | -- | -- |  | 0.00057 | S
| 103-33-3 | Azobenzene |  | -- | -- | -- |  | 3.1e-05 | I
| 56-55-3 | Benz[a]anthracene |  | -- | -- | -- |  | 6e-05 | E |  |  | Mut
| 71-43-2 | Benzene |  | -- | -- | -- |  | 7.8e-06 | I | 0.03 | I
| 100-44-7 | Benzyl Chloride |  | -- | -- | -- |  | 4.9e-05 | CA | 0.001 | P
| 92-52-4 | Biphenyl, 1,1'- |  | -- | -- | -- |  |  |  | 0.0004 | X
| 111-44-4 | Bis(2-chloroethyl)ether |  | -- | -- | -- |  | 0.00033 | I
| 542-88-1 | Bis(chloromethyl)ether |  | -- | -- | -- |  | 0.062 | I
| 10294-34-5 | Boron Trichloride |  | -- | -- | -- |  |  |  | 0.02 | P
| 7637-07-2 | Boron Trifluoride |  | -- | -- | -- |  |  |  | 0.013 | CA
| 107-04-0 | Bromo-2-chloroethane, 1- |  | -- | -- | -- |  | 0.0006 | X
| 108-86-1 | Bromobenzene |  | -- | -- | -- |  |  |  | 0.06 | I
| 74-97-5 | Bromochloromethane |  | -- | -- | -- |  |  |  | 0.04 | X
| 75-27-4 | Bromodichloromethane |  | -- | -- | -- |  | 3.7e-05 | CA
| 75-25-2 | Bromoform |  | -- | -- | -- |  | 1.1e-06 | I
| 74-83-9 | Bromomethane |  | -- | -- | -- |  |  |  | 0.005 | I
| 106-99-0 | Butadiene, 1,3- |  | -- | -- | -- |  | 3e-05 | I | 0.002 | I
| 78-92-2 | Butyl alcohol, sec- |  | -- | -- | -- |  |  |  | 30 | P
| 75-15-0 | Carbon Disulfide |  | -- | -- | -- |  |  |  | 0.7 | I
| 56-23-5 | Carbon Tetrachloride |  | -- | -- | -- |  | 6e-06 | I | 0.1 | I
| 463-58-1 | Carbonyl Sulfide |  | -- | -- | -- |  |  |  | 0.1 | P
| 12789-03-6 | Chlordane |  | -- | -- | -- |  | 0.0001 | I | 0.0007 | I
| 7782-50-5 | Chlorine |  | -- | -- | -- |  |  |  | 0.00015 | A
| 10049-04-4 | Chlorine Dioxide |  | -- | -- | -- |  |  |  | 0.0002 | I
| 75-68-3 | Chloro-1,1-difluoroethane, 1- |  | -- | -- | -- |  |  |  | 50 | I
| 126-99-8 | Chloro-1,3-butadiene, 2- |  | -- | -- | -- |  | 0.0003 | I | 0.02 | I
| 108-90-7 | Chlorobenzene |  | -- | -- | -- |  |  |  | 0.05 | P
| 98-56-6 | Chlorobenzotrifluoride, 4- |  | -- | -- | -- |  |  |  | 0.3 | P
| 75-45-6 | Chlorodifluoromethane |  | -- | -- | -- |  |  |  | 50 | I
| 67-66-3 | Chloroform |  | -- | -- | -- |  | 2.3e-05 | I | 0.098 | A
| 74-87-3 | Chloromethane |  | -- | -- | -- |  |  |  | 0.09 | I
| 107-30-2 | Chloromethyl Methyl Ether |  | -- | -- | -- |  | 0.00069 | CA
| 76-06-2 | Chloropicrin |  | -- | -- | -- |  |  |  | 0.0004 | CA
| 8007-45-2 | Coke Oven Emissions |  | -- | -- | -- |  | 0.00062 | I |  |  | Mut
| 98-82-8 | Cumene |  | -- | -- | -- |  |  |  | 0.4 | I
| 57-12-5 | Cyanide (CN-) |  | -- | -- | -- |  |  |  | 0.0008 | S
| 110-82-7 | Cyclohexane |  | -- | -- | -- |  |  |  | 6 | I
| 108-94-1 | Cyclohexanone |  | -- | -- | -- |  |  |  | 0.7 | P
| 110-83-8 | Cyclohexene |  | -- | -- | -- |  |  |  | 1 | X
| 72-55-9 | DDE, p,p'- |  | -- | -- | -- |  | 9.7e-05 | CA
| 96-12-8 | Dibromo-3-chloropropane, 1,2- |  | -- | -- | -- |  | 0.006 | P | 0.0002 | I | Mut
| 106-93-4 | Dibromoethane, 1,2- |  | -- | -- | -- |  | 0.0006 | I | 0.009 | I
| 74-95-3 | Dibromomethane (Methylene Bromide) |  | -- | -- | -- |  |  |  | 0.004 | X
| 764-41-0 | Dichloro-2-butene, 1,4- |  | -- | -- | -- |  | 0.0042 | P
| 1476-11-5 | Dichloro-2-butene, cis-1,4- |  | -- | -- | -- |  | 0.0042 | P
| 110-57-6 | Dichloro-2-butene, trans-1,4- |  | -- | -- | -- |  | 0.0042 | P
| 95-50-1 | Dichlorobenzene, 1,2- |  | -- | -- | -- |  |  |  | 0.2 | H
| 106-46-7 | Dichlorobenzene, 1,4- |  | -- | -- | -- |  | 1.1e-05 | CA | 0.8 | I
| 75-71-8 | Dichlorodifluoromethane |  | -- | -- | -- |  |  |  | 0.1 | X
| 75-34-3 | Dichloroethane, 1,1- |  | -- | -- | -- |  | 1.6e-06 | CA
| 107-06-2 | Dichloroethane, 1,2- |  | -- | -- | -- |  | 2.6e-05 | I | 0.007 | P
| 75-35-4 | Dichloroethylene, 1,1- |  | -- | -- | -- |  |  |  | 0.2 | I
| 78-87-5 | Dichloropropane, 1,2- |  | -- | -- | -- |  | 3.7e-06 | P | 0.004 | I
| 542-75-6 | Dichloropropene, 1,3- |  | -- | -- | -- |  | 4e-06 | I | 0.02 | I
| 77-73-6 | Dicyclopentadiene |  | -- | -- | -- |  |  |  | 0.0003 | X
| 75-37-6 | Difluoroethane, 1,1- |  | -- | -- | -- |  |  |  | 40 | I
| 94-58-6 | Dihydrosafrole |  | -- | -- | -- |  | 1.3e-05 | CA
| 108-20-3 | Diisopropyl Ether |  | -- | -- | -- |  |  |  | 0.7 | P
| 68-12-2 | Dimethylformamide |  | -- | -- | -- |  |  |  | 0.03 | I
| 57-14-7 | Dimethylhydrazine, 1,1- |  | -- | -- | -- |  |  |  | 2e-06 | X
| 540-73-8 | Dimethylhydrazine, 1,2- |  | -- | -- | -- |  | 0.16 | CA
| 513-37-1 | Dimethylvinylchloride |  | -- | -- | -- |  | 1.3e-05 | CA
| 123-91-1 | Dioxane, 1,4- |  | -- | -- | -- |  | 5e-06 | I | 0.03 | I
| 106-89-8 | Epichlorohydrin |  | -- | -- | -- |  | 1.2e-06 | I | 0.001 | I
| 106-88-7 | Epoxybutane, 1,2- |  | -- | -- | -- |  |  |  | 0.02 | I
| 111-15-9 | Ethoxyethanol Acetate, 2- |  | -- | -- | -- |  |  |  | 0.06 | P
| 110-80-5 | Ethoxyethanol, 2- |  | -- | -- | -- |  |  |  | 0.2 | I
| 141-78-6 | Ethyl Acetate |  | -- | -- | -- |  |  |  | 0.07 | P
| 140-88-5 | Ethyl Acrylate |  | -- | -- | -- |  |  |  | 0.008 | P
| 75-00-3 | Ethyl Chloride (Chloroethane) |  | -- | -- | -- |  |  |  | 10 | I
| 97-63-2 | Ethyl Methacrylate |  | -- | -- | -- |  |  |  | 0.3 | P
| 100-41-4 | Ethylbenzene |  | -- | -- | -- |  | 2.5e-06 | CA | 1 | I
| 75-21-8 | Ethylene Oxide |  | -- | -- | -- |  | 0.003 | I | 0.03 | CA | Mut
| 151-56-4 | Ethyleneimine |  | -- | -- | -- |  | 0.019 | CA
| 50-00-0 | Formaldehyde |  | -- | -- | -- |  | 1.3e-05 | I | 0.0098 | A
| 64-18-6 | Formic Acid |  | -- | -- | -- |  |  |  | 0.0003 | X
| 98-01-1 | Furfural |  | -- | -- | -- |  |  |  | 0.05 | H
| 765-34-4 | Glycidyl |  | -- | -- | -- |  |  |  | 0.001 | H
| 76-44-8 | Heptachlor |  | -- | -- | -- |  | 0.0013 | I
| 1024-57-3 | Heptachlor Epoxide |  | -- | -- | -- |  | 0.0026 | I
| 39635-31-9 | Heptachlorobiphenyl, 2,3,3',4,4',5,5'- (PCB 189) |  | -- | -- | -- |  | 0.0011 | E | 0.0013 | E
| 118-74-1 | Hexachlorobenzene |  | -- | -- | -- |  | 0.00046 | I
| 38380-08-4 | Hexachlorobiphenyl, 2,3,3',4,4',5- (PCB 156) |  | -- | -- | -- |  | 0.0011 | E | 0.0013 | E
| 69782-90-7 | Hexachlorobiphenyl, 2,3,3',4,4',5'- (PCB 157) |  | -- | -- | -- |  | 0.0011 | E | 0.0013 | E
| 52663-72-6 | Hexachlorobiphenyl, 2,3',4,4',5,5'- (PCB 167) |  | -- | -- | -- |  | 0.0011 | E | 0.0013 | E
| 32774-16-6 | Hexachlorobiphenyl, 3,3',4,4',5,5'- (PCB 169) |  | -- | -- | -- |  | 1.1 | E | 1.3e-06 | E
| 87-68-3 | Hexachlorobutadiene |  | -- | -- | -- |  | 2.2e-05 | I
| 77-47-4 | Hexachlorocyclopentadiene |  | -- | -- | -- |  |  |  | 0.0002 | I
| 67-72-1 | Hexachloroethane |  | -- | -- | -- |  | 1.1e-05 | CA | 0.03 | I
| 822-06-0 | Hexamethylene Diisocyanate, 1,6- |  | -- | -- | -- |  |  |  | 1e-05 | I
| 110-54-3 | Hexane, N- |  | -- | -- | -- |  |  |  | 0.7 | I
| 591-78-6 | Hexanone, 2- |  | -- | -- | -- |  |  |  | 0.03 | I
| 302-01-2 | Hydrazine |  | -- | -- | -- |  | 0.0049 | I | 3e-05 | P
| 7647-01-0 | Hydrogen Chloride |  | -- | -- | -- |  |  |  | 0.02 | I
| 74-90-8 | Hydrogen Cyanide |  | -- | -- | -- |  |  |  | 0.0008 | I
| 7664-39-3 | Hydrogen Fluoride |  | -- | -- | -- |  |  |  | 0.014 | CA
| 7783-06-4 | Hydrogen Sulfide |  | -- | -- | -- |  |  |  | 0.002 | I
| 67-63-0 | Isopropanol |  | -- | -- | -- |  |  |  | 0.2 | P
| 7439-97-6 | Mercury (elemental) |  | -- | -- | -- |  |  |  | 0.0003 | I
| 126-98-7 | Methacrylonitrile |  | -- | -- | -- |  |  |  | 0.03 | P
| 67-56-1 | Methanol |  | -- | -- | -- |  |  |  | 20 | I
| 110-49-6 | Methoxyethanol Acetate, 2- |  | -- | -- | -- |  |  |  | 0.001 | P
| 109-86-4 | Methoxyethanol, 2- |  | -- | -- | -- |  |  |  | 0.02 | I
| 96-33-3 | Methyl Acrylate |  | -- | -- | -- |  |  |  | 0.02 | P
| 78-93-3 | Methyl Ethyl Ketone (2-Butanone) |  | -- | -- | -- |  |  |  | 5 | I
| 60-34-4 | Methyl Hydrazine |  | -- | -- | -- |  | 0.001 | X | 2e-05 | X
| 108-10-1 | Methyl Isobutyl Ketone (4-methyl-2-pentanone) |  | -- | -- | -- |  |  |  | 3 | I
| 624-83-9 | Methyl Isocyanate |  | -- | -- | -- |  |  |  | 0.001 | CA
| 80-62-6 | Methyl Methacrylate |  | -- | -- | -- |  |  |  | 0.7 | I
| 25013-15-4 | Methyl Styrene (Mixed Isomers) |  | -- | -- | -- |  |  |  | 0.04 | H
| 1634-04-4 | Methyl tert-Butyl Ether (MTBE) |  | -- | -- | -- |  | 2.6e-07 | CA | 3 | I
| 75-09-2 | Methylene Chloride |  | -- | -- | -- |  | 1e-08 | I | 0.6 | I | Mut
| 2385-85-5 | Mirex |  | -- | -- | -- |  | 0.0051 | CA
| 64742-95-6 | Naphtha, High Flash Aromatic (HFAN) |  | -- | -- | -- |  |  |  | 0.1 | P
| 91-20-3 | Naphthalene |  | -- | -- | -- |  | 3.4e-05 | CA | 0.003 | I
| 13463-39-3 | Nickel Carbonyl |  | -- | -- | -- |  | 0.00026 | CA | 1.4e-05 | CA
| 98-95-3 | Nitrobenzene |  | -- | -- | -- |  | 4e-05 | I | 0.009 | I
| 75-52-5 | Nitromethane |  | -- | -- | -- |  | 8.8e-06 | P | 0.005 | P
| 79-46-9 | Nitropropane, 2- |  | -- | -- | -- |  | 0.0027 | H | 0.02 | I
| 62-75-9 | Nitrosodimethylamine, N- |  | -- | -- | -- |  | 0.014 | I | 4e-05 | X | Mut
| 924-16-3 | Nitroso-di-N-butylamine, N- |  | -- | -- | -- |  | 0.0016 | I
| 10595-95-6 | Nitrosomethylethylamine, N- |  | -- | -- | -- |  | 0.0063 | CA
| 111-84-2 | Nonane, n- |  | -- | -- | -- |  |  |  | 0.02 | P
| 32598-14-4 | Pentachlorobiphenyl, 2,3,3',4,4'- (PCB 105) |  | -- | -- | -- |  | 0.0011 | E | 0.0013 | E
| 74472-37-0 | Pentachlorobiphenyl, 2,3,4,4',5- (PCB 114) |  | -- | -- | -- |  | 0.0011 | E | 0.0013 | E
| 31508-00-6 | Pentachlorobiphenyl, 2,3',4,4',5- (PCB 118) |  | -- | -- | -- |  | 0.0011 | E | 0.0013 | E
| 65510-44-3 | Pentachlorobiphenyl, 2',3,4,4',5- (PCB 123) |  | -- | -- | -- |  | 0.0011 | E | 0.0013 | E
| 57465-28-8 | Pentachlorobiphenyl, 3,3',4,4',5- (PCB 126) |  | -- | -- | -- |  | 3.8 | E | 4e-07 | E
| 109-66-0 | Pentane, n- |  | -- | -- | -- |  |  |  | 1 | P
| 75-44-5 | Phosgene |  | -- | -- | -- |  |  |  | 0.0003 | I
| 7803-51-2 | Phosphine |  | -- | -- | -- |  |  |  | 0.0003 | I
| 123-38-6 | Propionaldehyde |  | -- | -- | -- |  |  |  | 0.008 | I
| 103-65-1 | Propyl benzene |  | -- | -- | -- |  |  |  | 1 | X
| 115-07-1 | Propylene |  | -- | -- | -- |  |  |  | 3 | CA
| 107-98-2 | Propylene Glycol Monomethyl Ether |  | -- | -- | -- |  |  |  | 2 | I
| 75-56-9 | Propylene Oxide |  | -- | -- | -- |  | 3.7e-06 | I | 0.03 | I
| 100-42-5 | Styrene |  | -- | -- | -- |  |  |  | 1 | I
| 7446-11-9 | Sulfur Trioxide |  | -- | -- | -- |  |  |  | 0.001 | CA
| 1746-01-6 | TCDD, 2,3,7,8- |  | -- | -- | -- |  | 38 | CA | 4e-08 | CA
| 70362-50-4 | Tetrachlorobiphenyl, 3,4,4',5- (PCB 81) |  | -- | -- | -- |  | 0.011 | E | 0.00013 | E
| 630-20-6 | Tetrachloroethane, 1,1,1,2- |  | -- | -- | -- |  | 7.4e-06 | I
| 79-34-5 | Tetrachloroethane, 1,1,2,2- |  | -- | -- | -- |  | 5.8e-05 | CA
| 127-18-4 | Tetrachloroethylene |  | -- | -- | -- |  | 2.6e-07 | I | 0.04 | I
| 811-97-2 | Tetrafluoroethane, 1,1,1,2- |  | -- | -- | -- |  |  |  | 80 | I
| 109-99-9 | Tetrahydrofuran |  | -- | -- | -- |  |  |  | 2 | I
| 7550-45-0 | Titanium Tetrachloride |  | -- | -- | -- |  |  |  | 0.0001 | A
| 108-88-3 | Toluene |  | -- | -- | -- |  |  |  | 5 | I
| 76-13-1 | Trichloro-1,2,2-trifluoroethane, 1,1,2- |  | -- | -- | -- |  |  |  | 5 | P
| 120-82-1 | Trichlorobenzene, 1,2,4- |  | -- | -- | -- |  |  |  | 0.002 | P
| 71-55-6 | Trichloroethane, 1,1,1- |  | -- | -- | -- |  |  |  | 5 | I
| 79-00-5 | Trichloroethane, 1,1,2- |  | -- | -- | -- |  | 1.6e-05 | I | 0.0002 | X
| 79-01-6 | Trichloroethylene |  | -- | -- | -- |  | see note | I | 0.002 | I | TCE
| 96-18-4 | Trichloropropane, 1,2,3- |  | -- | -- | -- |  |  |  | 0.0003 | I | Mut
| 96-19-5 | Trichloropropene, 1,2,3- |  | -- | -- | -- |  |  |  | 0.0003 | P
| 121-44-8 | Triethylamine |  | -- | -- | -- |  |  |  | 0.007 | I
| 420-46-2 | Trifluoroethane, 1,1,1- |  | -- | -- | -- |  |  |  | 20 | P
| 526-73-8 | Trimethylbenzene, 1,2,3- |  | -- | -- | -- |  |  |  | 0.06 | I
| 95-63-6 | Trimethylbenzene, 1,2,4- |  | -- | -- | -- |  |  |  | 0.06 | I
| 108-67-8 | Trimethylbenzene, 1,3,5- |  | -- | -- | -- |  |  |  | 0.06 | I
| 126-72-7 | Tris(2,3-dibromopropyl)phosphate |  | -- | -- | -- |  | 0.00066 | CA
| 108-05-4 | Vinyl Acetate |  | -- | -- | -- |  |  |  | 0.2 | I
| 593-60-2 | Vinyl Bromide |  | -- | -- | -- |  | 3.2e-05 | H | 0.003 | I
| 75-01-4 | Vinyl Chloride |  | -- | -- | -- |  | 4.4e-06 | I | 0.1 | I | VC
| 108-38-3 | Xylene, m- |  | -- | -- | -- |  |  |  | 0.1 | S
| 95-47-6 | Xylene, o- |  | -- | -- | -- |  |  |  | 0.1 | S
| 106-42-3 | Xylene, P- |  | -- | -- | -- |  |  |  | 0.1 | S
| 1330-20-7 | Xylenes |  | -- | -- | -- |  |  |  | 0.1 | I
| 142-82-5 | Heptane, N- |  | -- | -- | -- |  |  |  | 0.4 | P
| 584-84-9 | Toluene-2,4-diisocyanate |  | -- | -- | -- |  | 1.1e-05 | CA | 8e-06 | CA
| 91-08-7 | Toluene-2,6-diisocyanate |  | -- | -- | -- |  | 1.1e-05 | CA | 8e-06 | CA
Notes:
| (1) | Inhalation Pathway Exposure Parameters (RME): |  | Units |  | Residential |  | Commercial |  |  |  | Selected (based on scenario)
|  | Exposure Scenario |  |  |  | Symbol | Value | Symbol | Value |  |  | Symbol | Value
|  | Averaging time for carcinogens |  | (yrs) |  | ATc_R_SG | 70 | ATc_C_SG | 70 |  |  | ATc_SG | 70
|  | Averaging time for non-carcinogens |  | (yrs) |  | ATnc_R_SG | 26 | ATnc_C_SG | 25 |  |  | ATnc_SG | 26
|  | Exposure duration |  | (yrs) |  | ED_R_SG | 26 | ED_C_SG | 25 |  |  | ED_SG | 26
|  | Exposure frequency |  | (days/yr) |  | EF_R_SG | 350 | EF_C_SG | 250 |  |  | EF_SG | 350
|  | Exposure time |  | (hr/day) |  | ET_R_SG | 24 | ET_C_SG | 8 |  |  | ET_SG | 24
| (2) | Generic Attenuation Factors: |  |  |  | Residential |  | Commercial |  |  |  | Selected (based on scenario)
|  | Source Medium of Vapors |  |  |  | Symbol | Value | Symbol | Value |  |  | Symbol | Value
|  | Groundwater |  | ( - ) |  | AFgw_R_SG | 0.001 | AFgw_C_SG | 0.001 |  |  | AFgw_SG | 0.001
|  | Sub-Slab and Exterior Soil Gas |  | ( - ) |  | AFss_R_SG | 0.03 | AFss_C_SG | 0.03 |  |  | AFss_SG | 0.03
| (3) | Formulas
Cia, target = MIN( Cia,c; Cia,nc)
Cia,c (ug/m3) = TCR x ATc x (365 days/yr) x (24 hrs/day) / (ED x EF x ET x IUR)
Cia,nc (ug/m3) = THQ x ATnc x (365 days/yr) x (24 hrs/day) x RfC x (1000 ug/mg) / (ED x EF x ET)
| (4) | Special Case Chemicals |  |  |  | Residential |  | Commercial |  |  |  | Selected (based on scenario)
|  | Trichloroethylene |  |  |  | Symbol | Value | Symbol | Value |  |  | Symbol | Value
[6 empty] | mIURTCE_R_SG | 1e-06 | mIURTCE_C_SG | 0 |  |  | mIURTCE_SG | 1e-06
[6 empty] | IURTCE_R_SG | 3.1e-06 | IURTCE_C_SG | 4.1e-06 |  |  | IURTCE_SG | 3.1e-06
|  | Mutagenic Chemicals | The exposure durations and age-dependent adjustment factors for mutagenic-mode-of-action are listed in the table below:
|  | Note: This section applies to trichloroethylene and other mutagenic chemicals, but not to vinyl chloride. |  | Age Cohort | Exposure Duration (years) | Age-dependent adjustment factor
|  |  |  | 0 - 2 years | 2 | 10
|  |  |  | 2 - 6 years | 4 | 3
|  |  |  | 6 - 16 years | 10 | 3
|  |  |  | 16 - 26 years | 10 | 1
[5 empty] | Mutagenic-mode-of-action (MMOA) adjustment factor | 72 |  | This factor is used in the equations for mutagenic chemicals.
|  | Vinyl Chloride | See the Navigation Guide equation for Cia,c for vinyl chloride.
Notation:
| I = IRIS: EPA Integrated Risk Information System (IRIS). Available online at: |  |  |  |  | http://www.epa.gov/iris/subst/index.html
| P = PPRTV. EPA Provisional Peer Reviewed Toxicity Values (PPRTVs). Available online at: | [5 empty] | http://hhpprtv.ornl.gov/pprtv.shtml
| A = Agency for Toxic Substances and Disease Registry (ATSDR) Minimum Risk Levels (MRLs). Available online at: | [7 empty] | http://www.atsdr.cdc.gov/mrls/index.html
| CA = California Environmental Protection Agency/Office of Environmental Health Hazard Assessment assessments. Available online at: | [10 empty] | http://www.oehha.ca.gov/risk/ChemicalDB/index.asp
| H = HEAST. EPA Superfund Health Effects Assessment Summary Tables (HEAST) database. Available online at: | [7 empty] | http://epa-heast.ornl.gov/heast.shtml
S = See RSL User Guide, Section 5
X = PPRTV Appendix
Mut = Chemical acts according to the mutagenic-mode-of-action, special exposure parameters apply (see footnote (4) above).
VC = Special exposure equation for vinyl chloride applies (see Navigation Guide for equation).
TCE = Special mutagenic and non-mutagenic IURs for trichloroethylene apply (see footnote (4) above).
Yellow highlighting indicates site-specific parameters that may be edited by the user.
Blue highlighting indicates exposure factors that are based on Risk Assessment Guidance for Superfund (RAGS) or EPA vapor intrusion guidance, which generally should not be changed.
Pink highlighting indicates VI carcinogenic risk greater than the target risk for carcinogens (TCR) or VI Hazard greater than or equal to the target hazard quotient for non-carcinogens (THQ).

## GW_IA_calc
x | OSWER VAPOR INTRUSION ASSESSMENT
x | Groundwater Concentration to Indoor Air Concentration (GWC-IAC) Calculator Version 3.5, June 2017 RSLs
x
x | Parameter |  | Symbol | Value | Instructions
x | Exposure Scenario |  | Scenario | Residential | Select residential or commercial scenario from pull down list
x | Target Risk for Carcinogens |  | TCR | 1e-06 | Enter target risk for carcinogens (for comparison to the calculated VI carcinogenic risk in column F)
x | Target Hazard Quotient for Non-Carcinogens |  | THQ | 1 | Enter target hazard quotient for non-carcinogens (for comparison to the calculated VI hazard in column G)
| Average Groundwater Temperature (oC) |  | Tgw | 25 | Enter average of the stabilized groundwater temperature to correct Henry's Law Constant for groundwater target concentrations
x
x |  |  | Site Groundwater Concentration | Calculated Indoor Air Concentration | VI Carcinogenic Risk | VI Hazard |  | Inhalation Unit Risk | IUR Source* | Reference Concentration | RFC Source* | Mutagenic Indicator
x |  |  | Cgw | Cia | CR | HQ |  | IUR |  | RfC
x | CAS | Chemical Name | (ug/L) | (ug/m3) |  |  |  | (ug/m3)-1 |  | (mg/m3) |  | i
| 75-07-0 | Acetaldehyde |  | -- | -- | -- |  | 2.2e-06 | I | 0.009 | I
| 67-64-1 | Acetone |  | -- | -- | -- |  |  |  | 31 | A
| 75-05-8 | Acetonitrile |  | -- | -- | -- |  |  |  | 0.06 | I
| 107-02-8 | Acrolein
| 79-10-7 | Acrylic Acid
| 107-13-1 | Acrylonitrile
| 309-00-2 | Aldrin
| 107-18-6 | Allyl Alcohol
| 107-05-1 | Allyl Chloride
| 7664-41-7 | Ammonia |  | -- | -- | -- |  |  |  | 0.5 | I
| 75-85-4 | Amyl Alcohol, tert- |  | -- | -- | -- |  |  |  | 0.003 | X
| 12674-11-2 | Aroclor 1016 |  | -- | -- | -- |  | 2e-05 | S
| 11104-28-2 | Aroclor 1221 |  | -- | -- | -- |  | 0.00057 | S
| 11141-16-5 | Aroclor 1232 |  | -- | -- | -- |  | 0.00057 | S
| 53469-21-9 | Aroclor 1242 |  | -- | -- | -- |  | 0.00057 | S
| 12672-29-6 | Aroclor 1248 |  | -- | -- | -- |  | 0.00057 | S
| 11097-69-1 | Aroclor 1254 |  | -- | -- | -- |  | 0.00057 | S
| 11096-82-5 | Aroclor 1260 |  | -- | -- | -- |  | 0.00057 | S
| 103-33-3 | Azobenzene |  | -- | -- | -- |  | 3.1e-05 | I
| 56-55-3 | Benz[a]anthracene |  | -- | -- | -- |  | 6e-05 | E |  |  | Mut
| 71-43-2 | Benzene |  | -- | -- | -- |  | 7.8e-06 | I | 0.03 | I
| 100-44-7 | Benzyl Chloride |  | -- | -- | -- |  | 4.9e-05 | CA | 0.001 | P
| 92-52-4 | Biphenyl, 1,1'- |  | -- | -- | -- |  |  |  | 0.0004 | X
| 111-44-4 | Bis(2-chloroethyl)ether |  | -- | -- | -- |  | 0.00033 | I
| 542-88-1 | Bis(chloromethyl)ether |  | -- | -- | -- |  | 0.062 | I
| 10294-34-5 | Boron Trichloride |  | -- | -- | -- |  |  |  | 0.02 | P
| 7637-07-2 | Boron Trifluoride |  | -- | -- | -- |  |  |  | 0.013 | CA
| 107-04-0 | Bromo-2-chloroethane, 1- |  | -- | -- | -- |  | 0.0006 | X
| 108-86-1 | Bromobenzene |  | -- | -- | -- |  |  |  | 0.06 | I
| 74-97-5 | Bromochloromethane |  | -- | -- | -- |  |  |  | 0.04 | X
| 75-27-4 | Bromodichloromethane |  | -- | -- | -- |  | 3.7e-05 | CA
| 75-25-2 | Bromoform |  | -- | -- | -- |  | 1.1e-06 | I
| 74-83-9 | Bromomethane |  | -- | -- | -- |  |  |  | 0.005 | I
| 106-99-0 | Butadiene, 1,3- |  | -- | -- | -- |  | 3e-05 | I | 0.002 | I
| 78-92-2 | Butyl alcohol, sec- |  | -- | -- | -- |  |  |  | 30 | P
| 75-15-0 | Carbon Disulfide |  | -- | -- | -- |  |  |  | 0.7 | I
| 56-23-5 | Carbon Tetrachloride |  | -- | -- | -- |  | 6e-06 | I | 0.1 | I
| 463-58-1 | Carbonyl Sulfide |  | -- | -- | -- |  |  |  | 0.1 | P
| 12789-03-6 | Chlordane |  | -- | -- | -- |  | 0.0001 | I | 0.0007 | I
| 7782-50-5 | Chlorine |  | -- | -- | -- |  |  |  | 0.00015 | A
| 10049-04-4 | Chlorine Dioxide |  | -- | -- | -- |  |  |  | 0.0002 | I
| 75-68-3 | Chloro-1,1-difluoroethane, 1- |  | -- | -- | -- |  |  |  | 50 | I
| 126-99-8 | Chloro-1,3-butadiene, 2- |  | -- | -- | -- |  | 0.0003 | I | 0.02 | I
| 108-90-7 | Chlorobenzene |  | -- | -- | -- |  |  |  | 0.05 | P
| 98-56-6 | Chlorobenzotrifluoride, 4- |  | -- | -- | -- |  |  |  | 0.3 | P
| 75-45-6 | Chlorodifluoromethane |  | -- | -- | -- |  |  |  | 50 | I
| 67-66-3 | Chloroform |  | -- | -- | -- |  | 2.3e-05 | I | 0.098 | A
| 74-87-3 | Chloromethane |  | -- | -- | -- |  |  |  | 0.09 | I
| 107-30-2 | Chloromethyl Methyl Ether |  | -- | -- | -- |  | 0.00069 | CA
| 76-06-2 | Chloropicrin |  | -- | -- | -- |  |  |  | 0.0004 | CA
| 8007-45-2 | Coke Oven Emissions |  | -- | -- | -- |  | 0.00062 | I |  |  | Mut
| 98-82-8 | Cumene |  | -- | -- | -- |  |  |  | 0.4 | I
| 57-12-5 | Cyanide (CN-) |  | -- | -- | -- |  |  |  | 0.0008 | S
| 110-82-7 | Cyclohexane |  | -- | -- | -- |  |  |  | 6 | I
| 108-94-1 | Cyclohexanone |  | -- | -- | -- |  |  |  | 0.7 | P
| 110-83-8 | Cyclohexene |  | -- | -- | -- |  |  |  | 1 | X
| 72-55-9 | DDE, p,p'- |  | -- | -- | -- |  | 9.7e-05 | CA
| 96-12-8 | Dibromo-3-chloropropane, 1,2- |  | -- | -- | -- |  | 0.006 | P | 0.0002 | I | Mut
| 106-93-4 | Dibromoethane, 1,2- |  | -- | -- | -- |  | 0.0006 | I | 0.009 | I
| 74-95-3 | Dibromomethane (Methylene Bromide) |  | -- | -- | -- |  |  |  | 0.004 | X
| 764-41-0 | Dichloro-2-butene, 1,4- |  | -- | -- | -- |  | 0.0042 | P
| 1476-11-5 | Dichloro-2-butene, cis-1,4- |  | -- | -- | -- |  | 0.0042 | P
| 110-57-6 | Dichloro-2-butene, trans-1,4- |  | -- | -- | -- |  | 0.0042 | P
| 95-50-1 | Dichlorobenzene, 1,2- |  | -- | -- | -- |  |  |  | 0.2 | H
| 106-46-7 | Dichlorobenzene, 1,4- |  | -- | -- | -- |  | 1.1e-05 | CA | 0.8 | I
| 75-71-8 | Dichlorodifluoromethane |  | -- | -- | -- |  |  |  | 0.1 | X
| 75-34-3 | Dichloroethane, 1,1- |  | -- | -- | -- |  | 1.6e-06 | CA
| 107-06-2 | Dichloroethane, 1,2- |  | -- | -- | -- |  | 2.6e-05 | I | 0.007 | P
| 75-35-4 | Dichloroethylene, 1,1- |  | -- | -- | -- |  |  |  | 0.2 | I
| 78-87-5 | Dichloropropane, 1,2- |  | -- | -- | -- |  | 3.7e-06 | P | 0.004 | I
| 542-75-6 | Dichloropropene, 1,3- |  | -- | -- | -- |  | 4e-06 | I | 0.02 | I
| 77-73-6 | Dicyclopentadiene |  | -- | -- | -- |  |  |  | 0.0003 | X
| 75-37-6 | Difluoroethane, 1,1- |  | -- | -- | -- |  |  |  | 40 | I
| 94-58-6 | Dihydrosafrole |  | -- | -- | -- |  | 1.3e-05 | CA
| 108-20-3 | Diisopropyl Ether |  | -- | -- | -- |  |  |  | 0.7 | P
| 68-12-2 | Dimethylformamide |  | -- | -- | -- |  |  |  | 0.03 | I
| 57-14-7 | Dimethylhydrazine, 1,1- |  | -- | -- | -- |  |  |  | 2e-06 | X
| 540-73-8 | Dimethylhydrazine, 1,2- |  | -- | -- | -- |  | 0.16 | CA
| 513-37-1 | Dimethylvinylchloride |  | -- | -- | -- |  | 1.3e-05 | CA
| 123-91-1 | Dioxane, 1,4- |  | -- | -- | -- |  | 5e-06 | I | 0.03 | I
| 106-89-8 | Epichlorohydrin |  | -- | -- | -- |  | 1.2e-06 | I | 0.001 | I
| 106-88-7 | Epoxybutane, 1,2- |  | -- | -- | -- |  |  |  | 0.02 | I
| 111-15-9 | Ethoxyethanol Acetate, 2- |  | -- | -- | -- |  |  |  | 0.06 | P
| 110-80-5 | Ethoxyethanol, 2- |  | -- | -- | -- |  |  |  | 0.2 | I
| 141-78-6 | Ethyl Acetate |  | -- | -- | -- |  |  |  | 0.07 | P
| 140-88-5 | Ethyl Acrylate |  | -- | -- | -- |  |  |  | 0.008 | P
| 75-00-3 | Ethyl Chloride (Chloroethane) |  | -- | -- | -- |  |  |  | 10 | I
| 97-63-2 | Ethyl Methacrylate |  | -- | -- | -- |  |  |  | 0.3 | P
| 100-41-4 | Ethylbenzene |  | -- | -- | -- |  | 2.5e-06 | CA | 1 | I
| 75-21-8 | Ethylene Oxide |  | -- | -- | -- |  | 0.003 | I | 0.03 | CA | Mut
| 151-56-4 | Ethyleneimine |  | -- | -- | -- |  | 0.019 | CA
| 50-00-0 | Formaldehyde |  | -- | -- | -- |  | 1.3e-05 | I | 0.0098 | A
| 64-18-6 | Formic Acid |  | -- | -- | -- |  |  |  | 0.0003 | X
| 98-01-1 | Furfural |  | -- | -- | -- |  |  |  | 0.05 | H
| 765-34-4 | Glycidyl |  | -- | -- | -- |  |  |  | 0.001 | H
| 76-44-8 | Heptachlor |  | -- | -- | -- |  | 0.0013 | I
| 1024-57-3 | Heptachlor Epoxide |  | -- | -- | -- |  | 0.0026 | I
| 39635-31-9 | Heptachlorobiphenyl, 2,3,3',4,4',5,5'- (PCB 189) |  | -- | -- | -- |  | 0.0011 | E | 0.0013 | E
| 118-74-1 | Hexachlorobenzene |  | -- | -- | -- |  | 0.00046 | I
| 38380-08-4 | Hexachlorobiphenyl, 2,3,3',4,4',5- (PCB 156) |  | -- | -- | -- |  | 0.0011 | E | 0.0013 | E
| 69782-90-7 | Hexachlorobiphenyl, 2,3,3',4,4',5'- (PCB 157) |  | -- | -- | -- |  | 0.0011 | E | 0.0013 | E
| 52663-72-6 | Hexachlorobiphenyl, 2,3',4,4',5,5'- (PCB 167) |  | -- | -- | -- |  | 0.0011 | E | 0.0013 | E
| 32774-16-6 | Hexachlorobiphenyl, 3,3',4,4',5,5'- (PCB 169) |  | -- | -- | -- |  | 1.1 | E | 1.3e-06 | E
| 87-68-3 | Hexachlorobutadiene |  | -- | -- | -- |  | 2.2e-05 | I
| 77-47-4 | Hexachlorocyclopentadiene |  | -- | -- | -- |  |  |  | 0.0002 | I
| 67-72-1 | Hexachloroethane |  | -- | -- | -- |  | 1.1e-05 | CA | 0.03 | I
| 822-06-0 | Hexamethylene Diisocyanate, 1,6- |  | -- | -- | -- |  |  |  | 1e-05 | I
| 110-54-3 | Hexane, N- |  | -- | -- | -- |  |  |  | 0.7 | I
| 591-78-6 | Hexanone, 2- |  | -- | -- | -- |  |  |  | 0.03 | I
| 302-01-2 | Hydrazine |  | -- | -- | -- |  | 0.0049 | I | 3e-05 | P
| 7647-01-0 | Hydrogen Chloride |  | -- | -- | -- |  |  |  | 0.02 | I
| 74-90-8 | Hydrogen Cyanide |  | -- | -- | -- |  |  |  | 0.0008 | I
| 7664-39-3 | Hydrogen Fluoride |  | -- | -- | -- |  |  |  | 0.014 | CA
| 7783-06-4 | Hydrogen Sulfide |  | -- | -- | -- |  |  |  | 0.002 | I
| 67-63-0 | Isopropanol |  | -- | -- | -- |  |  |  | 0.2 | P
| 7439-97-6 | Mercury (elemental) |  | -- | -- | -- |  |  |  | 0.0003 | I
| 126-98-7 | Methacrylonitrile |  | -- | -- | -- |  |  |  | 0.03 | P
| 67-56-1 | Methanol |  | -- | -- | -- |  |  |  | 20 | I
| 110-49-6 | Methoxyethanol Acetate, 2- |  | -- | -- | -- |  |  |  | 0.001 | P
| 109-86-4 | Methoxyethanol, 2- |  | -- | -- | -- |  |  |  | 0.02 | I
| 96-33-3 | Methyl Acrylate |  | -- | -- | -- |  |  |  | 0.02 | P
| 78-93-3 | Methyl Ethyl Ketone (2-Butanone) |  | -- | -- | -- |  |  |  | 5 | I
| 60-34-4 | Methyl Hydrazine |  | -- | -- | -- |  | 0.001 | X | 2e-05 | X
| 108-10-1 | Methyl Isobutyl Ketone (4-methyl-2-pentanone) |  | -- | -- | -- |  |  |  | 3 | I
| 624-83-9 | Methyl Isocyanate |  | -- | -- | -- |  |  |  | 0.001 | CA
| 80-62-6 | Methyl Methacrylate |  | -- | -- | -- |  |  |  | 0.7 | I
| 25013-15-4 | Methyl Styrene (Mixed Isomers) |  | -- | -- | -- |  |  |  | 0.04 | H
| 1634-04-4 | Methyl tert-Butyl Ether (MTBE) |  | -- | -- | -- |  | 2.6e-07 | CA | 3 | I
| 75-09-2 | Methylene Chloride |  | -- | -- | -- |  | 1e-08 | I | 0.6 | I | Mut
| 2385-85-5 | Mirex |  | -- | -- | -- |  | 0.0051 | CA
| 64742-95-6 | Naphtha, High Flash Aromatic (HFAN) |  | -- | -- | -- |  |  |  | 0.1 | P
| 91-20-3 | Naphthalene |  | -- | -- | -- |  | 3.4e-05 | CA | 0.003 | I
| 13463-39-3 | Nickel Carbonyl |  | -- | -- | -- |  | 0.00026 | CA | 1.4e-05 | CA
| 98-95-3 | Nitrobenzene |  | -- | -- | -- |  | 4e-05 | I | 0.009 | I
| 75-52-5 | Nitromethane |  | -- | -- | -- |  | 8.8e-06 | P | 0.005 | P
| 79-46-9 | Nitropropane, 2- |  | -- | -- | -- |  | 0.0027 | H | 0.02 | I
| 62-75-9 | Nitrosodimethylamine, N- |  | -- | -- | -- |  | 0.014 | I | 4e-05 | X | Mut
| 924-16-3 | Nitroso-di-N-butylamine, N- |  | -- | -- | -- |  | 0.0016 | I
| 10595-95-6 | Nitrosomethylethylamine, N- |  | -- | -- | -- |  | 0.0063 | CA
| 111-84-2 | Nonane, n- |  | -- | -- | -- |  |  |  | 0.02 | P
| 32598-14-4 | Pentachlorobiphenyl, 2,3,3',4,4'- (PCB 105) |  | -- | -- | -- |  | 0.0011 | E | 0.0013 | E
| 74472-37-0 | Pentachlorobiphenyl, 2,3,4,4',5- (PCB 114) |  | -- | -- | -- |  | 0.0011 | E | 0.0013 | E
| 31508-00-6 | Pentachlorobiphenyl, 2,3',4,4',5- (PCB 118) |  | -- | -- | -- |  | 0.0011 | E | 0.0013 | E
| 65510-44-3 | Pentachlorobiphenyl, 2',3,4,4',5- (PCB 123) |  | -- | -- | -- |  | 0.0011 | E | 0.0013 | E
| 57465-28-8 | Pentachlorobiphenyl, 3,3',4,4',5- (PCB 126) |  | -- | -- | -- |  | 3.8 | E | 4e-07 | E
| 109-66-0 | Pentane, n- |  | -- | -- | -- |  |  |  | 1 | P
| 75-44-5 | Phosgene |  | -- | -- | -- |  |  |  | 0.0003 | I
| 7803-51-2 | Phosphine |  | -- | -- | -- |  |  |  | 0.0003 | I
| 123-38-6 | Propionaldehyde |  | -- | -- | -- |  |  |  | 0.008 | I
| 103-65-1 | Propyl benzene |  | -- | -- | -- |  |  |  | 1 | X
| 115-07-1 | Propylene |  | -- | -- | -- |  |  |  | 3 | CA
| 107-98-2 | Propylene Glycol Monomethyl Ether |  | -- | -- | -- |  |  |  | 2 | I
| 75-56-9 | Propylene Oxide |  | -- | -- | -- |  | 3.7e-06 | I | 0.03 | I
| 100-42-5 | Styrene |  | -- | -- | -- |  |  |  | 1 | I
| 7446-11-9 | Sulfur Trioxide |  | -- | -- | -- |  |  |  | 0.001 | CA
| 1746-01-6 | TCDD, 2,3,7,8- |  | -- | -- | -- |  | 38 | CA | 4e-08 | CA
| 70362-50-4 | Tetrachlorobiphenyl, 3,4,4',5- (PCB 81) |  | -- | -- | -- |  | 0.011 | E | 0.00013 | E
| 630-20-6 | Tetrachloroethane, 1,1,1,2- |  | -- | -- | -- |  | 7.4e-06 | I
| 79-34-5 | Tetrachloroethane, 1,1,2,2- |  | -- | -- | -- |  | 5.8e-05 | CA
| 127-18-4 | Tetrachloroethylene |  | -- | -- | -- |  | 2.6e-07 | I | 0.04 | I
| 811-97-2 | Tetrafluoroethane, 1,1,1,2- |  | -- | -- | -- |  |  |  | 80 | I
| 109-99-9 | Tetrahydrofuran |  | -- | -- | -- |  |  |  | 2 | I
| 7550-45-0 | Titanium Tetrachloride |  | -- | -- | -- |  |  |  | 0.0001 | A
| 108-88-3 | Toluene |  | -- | -- | -- |  |  |  | 5 | I
| 76-13-1 | Trichloro-1,2,2-trifluoroethane, 1,1,2- |  | -- | -- | -- |  |  |  | 5 | P
| 120-82-1 | Trichlorobenzene, 1,2,4- |  | -- | -- | -- |  |  |  | 0.002 | P
| 71-55-6 | Trichloroethane, 1,1,1- |  | -- | -- | -- |  |  |  | 5 | I
| 79-00-5 | Trichloroethane, 1,1,2- |  | -- | -- | -- |  | 1.6e-05 | I | 0.0002 | X
| 79-01-6 | Trichloroethylene |  | -- | -- | -- |  | see note | I | 0.002 | I | TCE
| 96-18-4 | Trichloropropane, 1,2,3- |  | -- | -- | -- |  |  |  | 0.0003 | I | Mut
| 96-19-5 | Trichloropropene, 1,2,3- |  | -- | -- | -- |  |  |  | 0.0003 | P
| 121-44-8 | Triethylamine |  | -- | -- | -- |  |  |  | 0.007 | I
| 420-46-2 | Trifluoroethane, 1,1,1- |  | -- | -- | -- |  |  |  | 20 | P
| 526-73-8 | Trimethylbenzene, 1,2,3- |  | -- | -- | -- |  |  |  | 0.06 | I
| 95-63-6 | Trimethylbenzene, 1,2,4- |  | -- | -- | -- |  |  |  | 0.06 | I
| 108-67-8 | Trimethylbenzene, 1,3,5- |  | -- | -- | -- |  |  |  | 0.06 | I
| 126-72-7 | Tris(2,3-dibromopropyl)phosphate |  | -- | -- | -- |  | 0.00066 | CA
| 108-05-4 | Vinyl Acetate |  | -- | -- | -- |  |  |  | 0.2 | I
| 593-60-2 | Vinyl Bromide |  | -- | -- | -- |  | 3.2e-05 | H | 0.003 | I
| 75-01-4 | Vinyl Chloride |  | -- | -- | -- |  | 4.4e-06 | I | 0.1 | I | VC
| 108-38-3 | Xylene, m- |  | -- | -- | -- |  |  |  | 0.1 | S
| 95-47-6 | Xylene, o- |  | -- | -- | -- |  |  |  | 0.1 | S
| 106-42-3 | Xylene, P- |  | -- | -- | -- |  |  |  | 0.1 | S
| 1330-20-7 | Xylenes |  | -- | -- | -- |  |  |  | 0.1 | I
| 142-82-5 | Heptane, N- |  | -- | -- | -- |  |  |  | 0.4 | P
| 584-84-9 | Toluene-2,4-diisocyanate |  | -- | -- | -- |  | 1.1e-05 | CA | 8e-06 | CA
| 91-08-7 | Toluene-2,6-diisocyanate |  | -- | -- | -- |  | 1.1e-05 | CA | 8e-06 | CA
Notes:
| (1) | Inhalation Pathway Exposure Parameters (RME): |  | Units |  | Residential |  | Commercial |  |  |  | Selected (based on scenario)
|  | Exposure Scenario |  |  |  | Symbol | Value | Symbol | Value |  |  | Symbol | Value
|  | Averaging time for carcinogens |  | (yrs) |  | ATc_R_GW | 70 | ATc_C_GW | 70 |  |  | ATc_GW | 70
|  | Averaging time for non-carcinogens |  | (yrs) |  | ATnc_R_GW | 26 | ATnc_C_GW | 25 |  |  | Atnc_GW | 26
|  | Exposure duration |  | (yrs) |  | ED_R_GW | 26 | ED_C_GW | 25 |  |  | ED_GW | 26
|  | Exposure frequency |  | (days/yr) |  | EF_R_GW | 350 | EF_C_GW | 250 |  |  | EF_GW | 350
|  | Exposure time |  | (hr/day) |  | ET_R_GW | 24 | ET_C_GW | 8 |  |  | ET_GW | 24
| (2) | Generic Attenuation Factors: |  |  |  | Residential |  | Commercial |  |  |  | Selected (based on scenario)
|  | Source Medium of Vapors |  |  |  | Symbol | Value | Symbol | Value |  |  | Symbol | Value
|  | Groundwater |  | ( - ) |  | AFgw_R_GW | 0.001 | AFgw_C_GW | 0.001 |  |  | AFgw_GW | 0.001
|  | Sub-Slab and Exterior Soil Gas |  | ( - ) |  | AFss_R_GW | 0.03 | AFss_C_GW | 0.03 |  |  | AFss_GW | 0.03
| (3) | Formulas
Cia, target = MIN( Cia,c; Cia,nc)
Cia,c (ug/m3) = TCR x ATc x (365 days/yr) x (24 hrs/day) / (ED x EF x ET x IUR)
Cia,nc (ug/m3) = THQ x ATnc x (365 days/yr) x (24 hrs/day) x RfC x (1000 ug/mg) / (ED x EF x ET)
| (4) | Special Case Chemicals |  |  |  | Residential |  | Commercial |  |  |  | Selected (based on scenario)
|  | Trichloroethylene |  |  |  | Symbol | Value | Symbol | Value |  |  | Symbol | Value
[6 empty] | mIURTCE_R_GW | 1e-06 | mIURTCE_C_GW | 0 |  |  | mIURTCE_GW | 1e-06
[6 empty] | IURTCE_R_GW | 3.1e-06 | IURTCE_C_GW | 4.1e-06 |  |  | IURTCE_GW | 3.1e-06
|  | Mutagenic Chemicals | The exposure durations and age-dependent adjustment factors for mutagenic-mode-of-action are listed in the table below:
|  | Note: This section applies to trichloroethylene and other mutagenic chemicals, but not to vinyl chloride. |  | Age Cohort | Exposure Duration (years) | Age-dependent adjustment factor
|  |  |  | 0 - 2 years | 2 | 10
|  |  |  | 2 - 6 years | 4 | 3
|  |  |  | 6 - 16 years | 10 | 3
|  |  |  | 16 - 26 years | 10 | 1
[5 empty] | Mutagenic-mode-of-action (MMOA) adjustment factor | 72 |  | This factor is used in the equations for mutagenic chemicals.
|  | Vinyl Chloride | See the Navigation Guide equation for Cia,c for vinyl chloride.
Notation:
| I = IRIS: EPA Integrated Risk Information System (IRIS). Available online at: |  |  |  |  | http://www.epa.gov/iris/subst/index.html
| P = PPRTV. EPA Provisional Peer Reviewed Toxicity Values (PPRTVs). Available online at: | [5 empty] | http://hhpprtv.ornl.gov/pprtv.shtml
| A = Agency for Toxic Substances and Disease Registry (ATSDR) Minimum Risk Levels (MRLs). Available online at: | [7 empty] | http://www.atsdr.cdc.gov/mrls/index.html
| CA = California Environmental Protection Agency/Office of Environmental Health Hazard Assessment assessments. Available online at: | [10 empty] | http://www.oehha.ca.gov/risk/ChemicalDB/index.asp
| H = HEAST. EPA Superfund Health Effects Assessment Summary Tables (HEAST) database. Available online at: | [7 empty] | http://epa-heast.ornl.gov/heast.shtml
S = See RSL User Guide, Section 5
X = PPRTV Appendix
Mut = Chemical acts according to the mutagenic-mode-of-action, special exposure parameters apply (see footnote (4) above).
VC = Special exposure equation for vinyl chloride applies (see Navigation Guide for equation).
TCE = Special mutagenic and non-mutagenic IURs for trichloroethylene apply (see footnote (4) above).
Yellow highlighting indicates site-specific parameters that may be edited by the user.
Blue highlighting indicates exposure factors that are based on Risk Assessment Guidance for Superfund (RAGS) or EPA vapor intrusion guidance, which generally should not be changed.
Pink highlighting indicates VI carcinogenic risk greater than the target risk for carcinogens (TCR) or VI Hazard greater than or equal to the target hazard quotient for non-carcinogens (THQ).

## IA_risk_calc
x | OSWER VAPOR INTRUSION ASSESSMENT
x | Indoor Air Concentration to Risk (IAC-Risk) Calculator Version 3.5, June 2017 RSLs
x
x | Parameter |  | Symbol | Value | Instructions
x | Exposure Scenario |  | Scenario | Residential | Select residential or commercial scenario from pull down list
x | Target Risk for Carcinogens |  | TCR | 1e-06 | Enter target risk for carcinogens (for comparison to the calculated VI carcinogenic risk in column E)
x | Target Hazard Quotient for Non-Carcinogens |  | THQ | 1 | Enter target hazard quotient for non-carcinogens (for comparison to the calculated VI hazard in column F)
x
x |  |  | Site Indoor Air Concentration | VI Carcinogenic Risk | VI Hazard |  | Inhalation Unit Risk | IUR Source* | Reference Concentration | RFC Source* | Mutagenic Indicator
x |  |  | Cia | CR | HQ |  | IUR |  | RfC
x | CAS | Chemical Name | (ug/m3) |  |  |  | (ug/m3)-1 |  | (mg/m3) |  | i
| 75-07-0 | Acetaldehyde |  | -- | -- |  | 2.2e-06 | I | 0.009 | I
| 67-64-1 | Acetone |  | -- | -- |  |  |  | 31 | A
| 75-05-8 | Acetonitrile
| 107-02-8 | Acrolein
| 79-10-7 | Acrylic Acid
| 107-13-1 | Acrylonitrile
| 309-00-2 | Aldrin
| 107-18-6 | Allyl Alcohol
| 107-05-1 | Allyl Chloride
| 7664-41-7 | Ammonia
| 75-85-4 | Amyl Alcohol, tert- |  | -- | -- |  |  |  | 0.003 | X
| 12674-11-2 | Aroclor 1016 |  | -- | -- |  | 2e-05 | S
| 11104-28-2 | Aroclor 1221 |  | -- | -- |  | 0.00057 | S
| 11141-16-5 | Aroclor 1232 |  | -- | -- |  | 0.00057 | S
| 53469-21-9 | Aroclor 1242 |  | -- | -- |  | 0.00057 | S
| 12672-29-6 | Aroclor 1248 |  | -- | -- |  | 0.00057 | S
| 11097-69-1 | Aroclor 1254 |  | -- | -- |  | 0.00057 | S
| 11096-82-5 | Aroclor 1260 |  | -- | -- |  | 0.00057 | S
| 103-33-3 | Azobenzene |  | -- | -- |  | 3.1e-05 | I
| 56-55-3 | Benz[a]anthracene |  | -- | -- |  | 6e-05 | E |  |  | Mut
| 71-43-2 | Benzene |  | -- | -- |  | 7.8e-06 | I | 0.03 | I
| 100-44-7 | Benzyl Chloride |  | -- | -- |  | 4.9e-05 | CA | 0.001 | P
| 92-52-4 | Biphenyl, 1,1'- |  | -- | -- |  |  |  | 0.0004 | X
| 111-44-4 | Bis(2-chloroethyl)ether |  | -- | -- |  | 0.00033 | I
| 542-88-1 | Bis(chloromethyl)ether |  | -- | -- |  | 0.062 | I
| 10294-34-5 | Boron Trichloride |  | -- | -- |  |  |  | 0.02 | P
| 7637-07-2 | Boron Trifluoride |  | -- | -- |  |  |  | 0.013 | CA
| 107-04-0 | Bromo-2-chloroethane, 1- |  | -- | -- |  | 0.0006 | X
| 108-86-1 | Bromobenzene |  | -- | -- |  |  |  | 0.06 | I
| 74-97-5 | Bromochloromethane |  | -- | -- |  |  |  | 0.04 | X
| 75-27-4 | Bromodichloromethane |  | -- | -- |  | 3.7e-05 | CA
| 75-25-2 | Bromoform |  | -- | -- |  | 1.1e-06 | I
| 74-83-9 | Bromomethane |  | -- | -- |  |  |  | 0.005 | I
| 106-99-0 | Butadiene, 1,3- |  | -- | -- |  | 3e-05 | I | 0.002 | I
| 78-92-2 | Butyl alcohol, sec- |  | -- | -- |  |  |  | 30 | P
| 75-15-0 | Carbon Disulfide |  | -- | -- |  |  |  | 0.7 | I
| 56-23-5 | Carbon Tetrachloride |  | -- | -- |  | 6e-06 | I | 0.1 | I
| 463-58-1 | Carbonyl Sulfide |  | -- | -- |  |  |  | 0.1 | P
| 12789-03-6 | Chlordane |  | -- | -- |  | 0.0001 | I | 0.0007 | I
| 7782-50-5 | Chlorine |  | -- | -- |  |  |  | 0.00015 | A
| 10049-04-4 | Chlorine Dioxide |  | -- | -- |  |  |  | 0.0002 | I
| 75-68-3 | Chloro-1,1-difluoroethane, 1- |  | -- | -- |  |  |  | 50 | I
| 126-99-8 | Chloro-1,3-butadiene, 2- |  | -- | -- |  | 0.0003 | I | 0.02 | I
| 108-90-7 | Chlorobenzene |  | -- | -- |  |  |  | 0.05 | P
| 98-56-6 | Chlorobenzotrifluoride, 4- |  | -- | -- |  |  |  | 0.3 | P
| 75-45-6 | Chlorodifluoromethane |  | -- | -- |  |  |  | 50 | I
| 67-66-3 | Chloroform |  | -- | -- |  | 2.3e-05 | I | 0.098 | A
| 74-87-3 | Chloromethane |  | -- | -- |  |  |  | 0.09 | I
| 107-30-2 | Chloromethyl Methyl Ether |  | -- | -- |  | 0.00069 | CA
| 76-06-2 | Chloropicrin |  | -- | -- |  |  |  | 0.0004 | CA
| 8007-45-2 | Coke Oven Emissions |  | -- | -- |  | 0.00062 | I |  |  | Mut
| 98-82-8 | Cumene |  | -- | -- |  |  |  | 0.4 | I
| 57-12-5 | Cyanide (CN-) |  | -- | -- |  |  |  | 0.0008 | S
| 110-82-7 | Cyclohexane |  | -- | -- |  |  |  | 6 | I
| 108-94-1 | Cyclohexanone |  | -- | -- |  |  |  | 0.7 | P
| 110-83-8 | Cyclohexene |  | -- | -- |  |  |  | 1 | X
| 72-55-9 | DDE, p,p'- |  | -- | -- |  | 9.7e-05 | CA
| 96-12-8 | Dibromo-3-chloropropane, 1,2- |  | -- | -- |  | 0.006 | P | 0.0002 | I | Mut
| 106-93-4 | Dibromoethane, 1,2- |  | -- | -- |  | 0.0006 | I | 0.009 | I
| 74-95-3 | Dibromomethane (Methylene Bromide) |  | -- | -- |  |  |  | 0.004 | X
| 764-41-0 | Dichloro-2-butene, 1,4- |  | -- | -- |  | 0.0042 | P
| 1476-11-5 | Dichloro-2-butene, cis-1,4- |  | -- | -- |  | 0.0042 | P
| 110-57-6 | Dichloro-2-butene, trans-1,4- |  | -- | -- |  | 0.0042 | P
| 95-50-1 | Dichlorobenzene, 1,2- |  | -- | -- |  |  |  | 0.2 | H
| 106-46-7 | Dichlorobenzene, 1,4- |  | -- | -- |  | 1.1e-05 | CA | 0.8 | I
| 75-71-8 | Dichlorodifluoromethane |  | -- | -- |  |  |  | 0.1 | X
| 75-34-3 | Dichloroethane, 1,1- |  | -- | -- |  | 1.6e-06 | CA
| 107-06-2 | Dichloroethane, 1,2- |  | -- | -- |  | 2.6e-05 | I | 0.007 | P
| 75-35-4 | Dichloroethylene, 1,1- |  | -- | -- |  |  |  | 0.2 | I
| 78-87-5 | Dichloropropane, 1,2- |  | -- | -- |  | 3.7e-06 | P | 0.004 | I
| 542-75-6 | Dichloropropene, 1,3- |  | -- | -- |  | 4e-06 | I | 0.02 | I
| 77-73-6 | Dicyclopentadiene |  | -- | -- |  |  |  | 0.0003 | X
| 75-37-6 | Difluoroethane, 1,1- |  | -- | -- |  |  |  | 40 | I
| 94-58-6 | Dihydrosafrole |  | -- | -- |  | 1.3e-05 | CA
| 108-20-3 | Diisopropyl Ether |  | -- | -- |  |  |  | 0.7 | P
| 68-12-2 | Dimethylformamide |  | -- | -- |  |  |  | 0.03 | I
| 57-14-7 | Dimethylhydrazine, 1,1- |  | -- | -- |  |  |  | 2e-06 | X
| 540-73-8 | Dimethylhydrazine, 1,2- |  | -- | -- |  | 0.16 | CA
| 513-37-1 | Dimethylvinylchloride |  | -- | -- |  | 1.3e-05 | CA
| 123-91-1 | Dioxane, 1,4- |  | -- | -- |  | 5e-06 | I | 0.03 | I
| 106-89-8 | Epichlorohydrin |  | -- | -- |  | 1.2e-06 | I | 0.001 | I
| 106-88-7 | Epoxybutane, 1,2- |  | -- | -- |  |  |  | 0.02 | I
| 111-15-9 | Ethoxyethanol Acetate, 2- |  | -- | -- |  |  |  | 0.06 | P
| 110-80-5 | Ethoxyethanol, 2- |  | -- | -- |  |  |  | 0.2 | I
| 141-78-6 | Ethyl Acetate |  | -- | -- |  |  |  | 0.07 | P
| 140-88-5 | Ethyl Acrylate |  | -- | -- |  |  |  | 0.008 | P
| 75-00-3 | Ethyl Chloride (Chloroethane) |  | -- | -- |  |  |  | 10 | I
| 97-63-2 | Ethyl Methacrylate |  | -- | -- |  |  |  | 0.3 | P
| 100-41-4 | Ethylbenzene |  | -- | -- |  | 2.5e-06 | CA | 1 | I
| 75-21-8 | Ethylene Oxide |  | -- | -- |  | 0.003 | I | 0.03 | CA | Mut
| 151-56-4 | Ethyleneimine |  | -- | -- |  | 0.019 | CA
| 50-00-0 | Formaldehyde |  | -- | -- |  | 1.3e-05 | I | 0.0098 | A
| 64-18-6 | Formic Acid |  | -- | -- |  |  |  | 0.0003 | X
| 98-01-1 | Furfural |  | -- | -- |  |  |  | 0.05 | H
| 765-34-4 | Glycidyl |  | -- | -- |  |  |  | 0.001 | H
| 76-44-8 | Heptachlor |  | -- | -- |  | 0.0013 | I
| 1024-57-3 | Heptachlor Epoxide |  | -- | -- |  | 0.0026 | I
| 39635-31-9 | Heptachlorobiphenyl, 2,3,3',4,4',5,5'- (PCB 189) |  | -- | -- |  | 0.0011 | E | 0.0013 | E
| 118-74-1 | Hexachlorobenzene |  | -- | -- |  | 0.00046 | I
| 38380-08-4 | Hexachlorobiphenyl, 2,3,3',4,4',5- (PCB 156) |  | -- | -- |  | 0.0011 | E | 0.0013 | E
| 69782-90-7 | Hexachlorobiphenyl, 2,3,3',4,4',5'- (PCB 157) |  | -- | -- |  | 0.0011 | E | 0.0013 | E
| 52663-72-6 | Hexachlorobiphenyl, 2,3',4,4',5,5'- (PCB 167) |  | -- | -- |  | 0.0011 | E | 0.0013 | E
| 32774-16-6 | Hexachlorobiphenyl, 3,3',4,4',5,5'- (PCB 169) |  | -- | -- |  | 1.1 | E | 1.3e-06 | E
| 87-68-3 | Hexachlorobutadiene |  | -- | -- |  | 2.2e-05 | I
| 77-47-4 | Hexachlorocyclopentadiene |  | -- | -- |  |  |  | 0.0002 | I
| 67-72-1 | Hexachloroethane |  | -- | -- |  | 1.1e-05 | CA | 0.03 | I
| 822-06-0 | Hexamethylene Diisocyanate, 1,6- |  | -- | -- |  |  |  | 1e-05 | I
| 110-54-3 | Hexane, N- |  | -- | -- |  |  |  | 0.7 | I
| 591-78-6 | Hexanone, 2- |  | -- | -- |  |  |  | 0.03 | I
| 302-01-2 | Hydrazine |  | -- | -- |  | 0.0049 | I | 3e-05 | P
| 7647-01-0 | Hydrogen Chloride |  | -- | -- |  |  |  | 0.02 | I
| 74-90-8 | Hydrogen Cyanide |  | -- | -- |  |  |  | 0.0008 | I
| 7664-39-3 | Hydrogen Fluoride |  | -- | -- |  |  |  | 0.014 | CA
| 7783-06-4 | Hydrogen Sulfide |  | -- | -- |  |  |  | 0.002 | I
| 67-63-0 | Isopropanol |  | -- | -- |  |  |  | 0.2 | P
| 7439-97-6 | Mercury (elemental) |  | -- | -- |  |  |  | 0.0003 | I
| 126-98-7 | Methacrylonitrile |  | -- | -- |  |  |  | 0.03 | P
| 67-56-1 | Methanol |  | -- | -- |  |  |  | 20 | I
| 110-49-6 | Methoxyethanol Acetate, 2- |  | -- | -- |  |  |  | 0.001 | P
| 109-86-4 | Methoxyethanol, 2- |  | -- | -- |  |  |  | 0.02 | I
| 96-33-3 | Methyl Acrylate |  | -- | -- |  |  |  | 0.02 | P
| 78-93-3 | Methyl Ethyl Ketone (2-Butanone) |  | -- | -- |  |  |  | 5 | I
| 60-34-4 | Methyl Hydrazine |  | -- | -- |  | 0.001 | X | 2e-05 | X
| 108-10-1 | Methyl Isobutyl Ketone (4-methyl-2-pentanone) |  | -- | -- |  |  |  | 3 | I
| 624-83-9 | Methyl Isocyanate |  | -- | -- |  |  |  | 0.001 | CA
| 80-62-6 | Methyl Methacrylate |  | -- | -- |  |  |  | 0.7 | I
| 25013-15-4 | Methyl Styrene (Mixed Isomers) |  | -- | -- |  |  |  | 0.04 | H
| 1634-04-4 | Methyl tert-Butyl Ether (MTBE) |  | -- | -- |  | 2.6e-07 | CA | 3 | I
| 75-09-2 | Methylene Chloride |  | -- | -- |  | 1e-08 | I | 0.6 | I | Mut
| 2385-85-5 | Mirex |  | -- | -- |  | 0.0051 | CA
| 64742-95-6 | Naphtha, High Flash Aromatic (HFAN) |  | -- | -- |  |  |  | 0.1 | P
| 91-20-3 | Naphthalene |  | -- | -- |  | 3.4e-05 | CA | 0.003 | I
| 13463-39-3 | Nickel Carbonyl |  | -- | -- |  | 0.00026 | CA | 1.4e-05 | CA
| 98-95-3 | Nitrobenzene |  | -- | -- |  | 4e-05 | I | 0.009 | I
| 75-52-5 | Nitromethane |  | -- | -- |  | 8.8e-06 | P | 0.005 | P
| 79-46-9 | Nitropropane, 2- |  | -- | -- |  | 0.0027 | H | 0.02 | I
| 62-75-9 | Nitrosodimethylamine, N- |  | -- | -- |  | 0.014 | I | 4e-05 | X | Mut
| 924-16-3 | Nitroso-di-N-butylamine, N- |  | -- | -- |  | 0.0016 | I
| 10595-95-6 | Nitrosomethylethylamine, N- |  | -- | -- |  | 0.0063 | CA
| 111-84-2 | Nonane, n- |  | -- | -- |  |  |  | 0.02 | P
| 32598-14-4 | Pentachlorobiphenyl, 2,3,3',4,4'- (PCB 105) |  | -- | -- |  | 0.0011 | E | 0.0013 | E
| 74472-37-0 | Pentachlorobiphenyl, 2,3,4,4',5- (PCB 114) |  | -- | -- |  | 0.0011 | E | 0.0013 | E
| 31508-00-6 | Pentachlorobiphenyl, 2,3',4,4',5- (PCB 118) |  | -- | -- |  | 0.0011 | E | 0.0013 | E
| 65510-44-3 | Pentachlorobiphenyl, 2',3,4,4',5- (PCB 123) |  | -- | -- |  | 0.0011 | E | 0.0013 | E
| 57465-28-8 | Pentachlorobiphenyl, 3,3',4,4',5- (PCB 126) |  | -- | -- |  | 3.8 | E | 4e-07 | E
| 109-66-0 | Pentane, n- |  | -- | -- |  |  |  | 1 | P
| 75-44-5 | Phosgene |  | -- | -- |  |  |  | 0.0003 | I
| 7803-51-2 | Phosphine |  | -- | -- |  |  |  | 0.0003 | I
| 123-38-6 | Propionaldehyde |  | -- | -- |  |  |  | 0.008 | I
| 103-65-1 | Propyl benzene |  | -- | -- |  |  |  | 1 | X
| 115-07-1 | Propylene |  | -- | -- |  |  |  | 3 | CA
| 107-98-2 | Propylene Glycol Monomethyl Ether |  | -- | -- |  |  |  | 2 | I
| 75-56-9 | Propylene Oxide |  | -- | -- |  | 3.7e-06 | I | 0.03 | I
| 100-42-5 | Styrene |  | -- | -- |  |  |  | 1 | I
| 7446-11-9 | Sulfur Trioxide |  | -- | -- |  |  |  | 0.001 | CA
| 1746-01-6 | TCDD, 2,3,7,8- |  | -- | -- |  | 38 | CA | 4e-08 | CA
| 70362-50-4 | Tetrachlorobiphenyl, 3,4,4',5- (PCB 81) |  | -- | -- |  | 0.011 | E | 0.00013 | E
| 630-20-6 | Tetrachloroethane, 1,1,1,2- |  | -- | -- |  | 7.4e-06 | I
| 79-34-5 | Tetrachloroethane, 1,1,2,2- |  | -- | -- |  | 5.8e-05 | CA
| 127-18-4 | Tetrachloroethylene |  | -- | -- |  | 2.6e-07 | I | 0.04 | I
| 811-97-2 | Tetrafluoroethane, 1,1,1,2- |  | -- | -- |  |  |  | 80 | I
| 109-99-9 | Tetrahydrofuran |  | -- | -- |  |  |  | 2 | I
| 7550-45-0 | Titanium Tetrachloride |  | -- | -- |  |  |  | 0.0001 | A
| 108-88-3 | Toluene |  | -- | -- |  |  |  | 5 | I
| 76-13-1 | Trichloro-1,2,2-trifluoroethane, 1,1,2- |  | -- | -- |  |  |  | 5 | P
| 120-82-1 | Trichlorobenzene, 1,2,4- |  | -- | -- |  |  |  | 0.002 | P
| 71-55-6 | Trichloroethane, 1,1,1- |  | -- | -- |  |  |  | 5 | I
| 79-00-5 | Trichloroethane, 1,1,2- |  | -- | -- |  | 1.6e-05 | I | 0.0002 | X
| 79-01-6 | Trichloroethylene |  | -- | -- |  | see note | I | 0.002 | I | TCE
| 96-18-4 | Trichloropropane, 1,2,3- |  | -- | -- |  |  |  | 0.0003 | I | Mut
| 96-19-5 | Trichloropropene, 1,2,3- |  | -- | -- |  |  |  | 0.0003 | P
| 121-44-8 | Triethylamine |  | -- | -- |  |  |  | 0.007 | I
| 420-46-2 | Trifluoroethane, 1,1,1- |  | -- | -- |  |  |  | 20 | P
| 526-73-8 | Trimethylbenzene, 1,2,3- |  | -- | -- |  |  |  | 0.06 | I
| 95-63-6 | Trimethylbenzene, 1,2,4- |  | -- | -- |  |  |  | 0.06 | I
| 108-67-8 | Trimethylbenzene, 1,3,5- |  | -- | -- |  |  |  | 0.06 | I
| 126-72-7 | Tris(2,3-dibromopropyl)phosphate |  | -- | -- |  | 0.00066 | CA
| 108-05-4 | Vinyl Acetate |  | -- | -- |  |  |  | 0.2 | I
| 593-60-2 | Vinyl Bromide |  | -- | -- |  | 3.2e-05 | H | 0.003 | I
| 75-01-4 | Vinyl Chloride |  | -- | -- |  | 4.4e-06 | I | 0.1 | I | VC
| 108-38-3 | Xylene, m- |  | -- | -- |  |  |  | 0.1 | S
| 95-47-6 | Xylene, o- |  | -- | -- |  |  |  | 0.1 | S
| 106-42-3 | Xylene, P- |  | -- | -- |  |  |  | 0.1 | S
| 1330-20-7 | Xylenes |  | -- | -- |  |  |  | 0.1 | I
| 142-82-5 | Heptane, N- |  | -- | -- |  |  |  | 0.4 | P
| 584-84-9 | Toluene-2,4-diisocyanate |  | -- | -- |  | 1.1e-05 | CA | 8e-06 | CA
| 91-08-7 | Toluene-2,6-diisocyanate |  | -- | -- |  | 1.1e-05 | CA | 8e-06 | CA
Notes:
| (1) | Inhalation Pathway Exposure Parameters (RME): | Units |  | Residential |  | Commercial |  |  |  | Selected (based on scenario)
|  | Exposure Scenario |  |  | Symbol | Value | Symbol | Value |  |  | Symbol | Value
|  | Averaging time for carcinogens | (yrs) |  | ATc_R_IA | 70 | ATc_C_IA | 70 |  |  | ATc_IA | 70
|  | Averaging time for non-carcinogens | (yrs) |  | ATnc_R_IA | 26 | ATnc_C_IA | 25 |  |  | ATnc_IA | 26
|  | Exposure duration | (yrs) |  | ED_R_IA | 26 | ED_C_IA | 25 |  |  | ED_IA | 26
|  | Exposure frequency | (days/yr) |  | EF_R_IA | 350 | EF_C_IA | 250 |  |  | EF_IA | 350
|  | Exposure time | (hr/day) |  | ET_R_IA | 24 | ET_C_IA | 8 |  |  | ET_IA | 24
| (2) | Generic Attenuation Factors: |  |  | Residential |  | Commercial |  |  |  | Selected (based on scenario)
|  | Source Medium of Vapors |  |  | Symbol | Value | Symbol | Value |  |  | Symbol | Value
|  | Groundwater | ( - ) |  | AFgw_R_IA | 0.001 | AFgw_C_IA | 0.001 |  |  | AFgw_IA | 0.001
|  | Sub-Slab and Exterior Soil Gas | ( - ) |  | AFss_R_IA | 0.03 | AFss_C_IA | 0.03 |  |  | AFss_IA | 0.03
| (3) | Formulas
Cia, target = MIN( Cia,c; Cia,nc)
Cia,c (ug/m3) = TCR x ATc x (365 days/yr) x (24 hrs/day) / (ED x EF x ET x IUR)
Cia,nc (ug/m3) = THQ x ATnc x (365 days/yr) x (24 hrs/day) x RfC x (1000 ug/mg) / (ED x EF x ET)
| (4) | Special Case Chemicals |  |  | Residential |  | Commercial |  |  |  | Selected (based on scenario)
|  | Trichloroethylene |  |  | Symbol | Value | Symbol | Value |  |  | Symbol | Value
[5 empty] | mIURTCE_R_IA | 1e-06 | mIURTCE_C_IA | 0 |  |  | mIURTCE_IA | 1e-06
[5 empty] | IURTCE_R_IA | 3.1e-06 | IURTCE_C_IA | 4.1e-06 |  |  | IURTCE_IA | 3.1e-06
|  | Mutagenic Chemicals | The exposure durations and age-dependent adjustment factors for mutagenic-mode-of-action are listed in the table below:
|  | Note: This section applies to trichloroethylene and other mutagenic chemicals, but not to vinyl chloride. | Age Cohort | Exposure Duration (years) | Age-dependent adjustment factor
|  |  | 0 - 2 years | 2 | 10
|  |  | 2 - 6 years | 4 | 3
|  |  | 6 - 16 years | 10 | 3
|  |  | 16 - 26 years | 10 | 1
|  |  |  | Mutagenic-mode-of-action (MMOA) adjustment factor | 72 |  | This factor is used in the equations for mutagenic chemicals.
|  | Vinyl Chloride | See the Navigation Guide equation for Cia,c for vinyl chloride.
Notation:
| I = IRIS: EPA Integrated Risk Information System (IRIS). Available online at: |  |  |  |  | http://www.epa.gov/iris/subst/index.html
| P = PPRTV. EPA Provisional Peer Reviewed Toxicity Values (PPRTVs). Available online at: | [5 empty] | http://hhpprtv.ornl.gov/pprtv.shtml
| A = Agency for Toxic Substances and Disease Registry (ATSDR) Minimum Risk Levels (MRLs). Available online at: | [7 empty] | http://www.atsdr.cdc.gov/mrls/index.html
| CA = California Environmental Protection Agency/Office of Environmental Health Hazard Assessment assessments. Available online at: | [11 empty] | http://www.oehha.ca.gov/risk/ChemicalDB/index.asp
| H = HEAST. EPA Superfund Health Effects Assessment Summary Tables (HEAST) database. Available online at: | [7 empty] | http://epa-heast.ornl.gov/heast.shtml
S = See RSL User Guide, Section 5
X = PPRTV Appendix
Mut = Chemical acts according to the mutagenic-mode-of-action, special exposure parameters apply (see footnote (4) above).
VC = Special exposure equation for vinyl chloride applies (see Navigation Guide for equation).
TCE = Special mutagenic and non-mutagenic IURs for trichloroethylene apply (see footnote (4) above).
Yellow highlighting indicates site-specific parameters that may be edited by the user.
Blue highlighting indicates exposure factors that are based on Risk Assessment Guidance for Superfund (RAGS) or EPA vapor intrusion guidance, which generally should not be changed.
Pink highlighting indicates VI carcinogenic risk greater than the target risk for carcinogens (TCR) or VI Hazard greater than or equal to the target hazard quotient for non-carcinogens (THQ).

## Chem Props
| ChemNameChem |  |  | MolWt | source | VP25 |  | Sol |  | MCL |  |  | H25C | HTgw | HLC |  |  | VPTgw |  |  | No DW
|  |  |  | 2 |  |  |  | 15 |  |  | 5 | [7 empty] | 9 |  | 11 |  |  |  | JE |  | JE |  | 13
CASRN | Chemical Name | Is Volatile? VP>1 or HLC>10E-5 |  | Molecular Weight |  | Vapor Pressure |  | Pure Component Water Solubility |  | MCL | Henry's Law Constant @25°C |  | Henry's Law Constant @25°Cg | Henry's Law Constant @ Tgwg | Henry's Law Constant Used in Calcs | Henry's Law Constant @ Tgw_GWg | Henry's Law Constant Used in Calcs for GW-IA_calc | Vapor Pressure @ Tgwg | Diffusivity in air m |  | Diffusivity in water m |  | Normal Boiling Point |  | Critical Temperature |  | Enthalpy of vaporization at the normal boiling point |  | Organic Carbon Partition Coefficient m |  | Lower Explosive Limit
|  |  |  | MW |  | VP |  | S |  | (ug/L) | Hc25 |  | H'25 | H'Tgw | HLC | H'Tgw_GW | HLC_GW | VPTgw | Da |  | Dw |  | Tboil |  | Tcrit |  | DHv,b |  | Koc |  | LEL
CAS | Alphabetized List of Compounds |  | has tox? | (g/mole) | source | (mm Hg) | source | (mg/L) | source |  | (atm-m3/mol) | source | (unitless) | (unitless) | (unitless) | (unitless) | (unitless) | (ug/m3) | (cm2/s) | source | (cm2/s) | source | (oK) | source | (oK) | source | (cal/mol) | source | (cm3/g) | source | (% by vol) | source | Alternative Chemical Name 1 | Alternative Chemical Name 2
83-32-9 | Acenaphthene | Yes | No | 154.21 | PHYSPROP | 0.00215 | PHYSPROP | 3.9 | PHYSPROP |  | 0.000184 | PHYSPROP | 0.0075225 | 0.0075225 | 0.0075225 | 0.0075225 | 0.0075225 | 17840.3836 | 0.050614 | WATER9 (U.S. EPA, 2001) | 8.33e-06 | WATER9 (U.S. EPA, 2001) | 552 | EPI | 803.15 | Weast | 12155 | Weast | 5027 | EPI | 0.6 | M
30560-19-1 | Acephate | No | No | 183.17 | PHYSPROP | 1.7e-06 | PHYSPROP | 818000 | PHYSPROP |  | 5.01e-13 | EPI | 2.048e-11 |  | 2.048e-11 |  | 2.048e-11 |  | 0.037348 | WATER9 (U.S. EPA, 2001) | 7.9755e-06 | WATER9 (U.S. EPA, 2001) |  |  | No Tcrit |  | No DHv,b |  | 10 | EPI
75-07-0 | Acetaldehyde | Yes | Yes | 44.054 | PHYSPROP | 902 | PHYSPROP | 1000000 | PHYSPROP |  | 6.67e-05 | PHYSPROP | 0.0027269 | 0.0027269 | 0.0027269 | 0.0027269 | 0.0027269 | 2138184003.0194 | 0.1277 | WATER9 (U.S. EPA, 2001) | 1.35e-05 | WATER9 (U.S. EPA, 2001) | 293.1 | EPI | 466 | CRC | 6156.64 | CRC | 1 | EPI | 4 | E
34256-82-1 | Acetochlor | No | No | 269.77 | PHYSPROP | 2.8e-05 | PHYSPROP | 223 | PHYSPROP |  | 2.23e-08 | PHYSPROP | 9.1169e-07 |  | 9.1169e-07 |  | 9.1169e-07 |  | 0.022391 | WATER9 (U.S. EPA, 2001) | 5.6126e-06 | WATER9 (U.S. EPA, 2001) | 435.15 | EPI | 652.725 | Approx. from Tcrit=1.5xTBoil | No DHv,b |  | 298.4 | EPI
67-64-1 | Acetone | Yes | Yes | 58.081 | PHYSPROP | 231.5 | PHYSPROP | 1000000 | PHYSPROP |  | 3.5e-05 | PHYSPROP | 0.0014309 | 0.0014309 | 0.0014309 | 0.0014309 | 0.0014309 | 723499560.3026 | 0.10592 | WATER9 (U.S. EPA, 2001) | 1.15e-05 | WATER9 (U.S. EPA, 2001) | 328.5 | EPI | 508.1 | Weast | 6955 | Weast | 2.364 | EPI | 2.6 | E
75-86-5 | Acetone Cyanohydrin | No | Yes | 85.106 | PHYSPROP | 0.341 | PHYSPROP | 1000000 | PHYSPROP |  | 1.97e-09 | PHYSPROP | 8.054e-08 |  | 8.054e-08 |  | 8.054e-08 |  | 0.085949 | WATER9 (U.S. EPA, 2001) | 1.01e-05 | WATER9 (U.S. EPA, 2001) | 444 | EPI (converted) | 666 | Approx. from Tcrit=1.5xTBoil | No DHv,b |  | 1 | EPI
75-05-8 | Acetonitrile | Yes | Yes | 41.053 | PHYSPROP | 88.8 | PHYSPROP | 1000000 | PHYSPROP |  | 3.45e-05 | PHYSPROP | 0.0014105 | 0.0014105 | 0.0014105 | 0.0014105 | 0.0014105 | 196160272.4459 | 0.13399 | WATER9 (U.S. EPA, 2001) | 1.41e-05 | WATER9 (U.S. EPA, 2001) | 332.6 | EPI | 545.5 | CRC | 7110.25 | CRC | 4.67 | EPI | 3 | N
98-86-2 | Acetophenone | Yes | No | 120.15 | PHYSPROP | 0.397 | PHYSPROP | 6130 | PHYSPROP |  | 1.04e-05 | PHYSPROP | 0.0004252 | 0.0004252 | 0.0004252 | 0.0004252 | 0.0004252 | 2566654.8613 | 0.065222 | WATER9 (U.S. EPA, 2001) | 8.7229e-06 | WATER9 (U.S. EPA, 2001) | 475 | EPI | 709.5 | CRC | 11731.5 | TOXNET | 51.85 | EPI | 1.1 | M
53-96-3 | Acetylaminofluorene, 2- | No | Yes | 223.28 | PHYSPROP | 9.44e-08 | PHYSPROP | 5.534 | PHYSPROP |  | 1.92e-10 | PHYSPROP | 7.8496e-09 |  | 7.8496e-09 |  | 7.8496e-09 |  | 0.051624 | WATER9 (U.S. EPA, 2001) | 6.0319e-06 | WATER9 (U.S. EPA, 2001) | 576.15 | EPI | 864.225 | Approx. from Tcrit=1.5xTBoil | No DHv,b |  | 2206 | EPI
107-02-8 | Acrolein | Yes | Yes | 56.065 | PHYSPROP | 274.1 | PHYSPROP | 212000 | PHYSPROP |  | 0.000122 | PHYSPROP | 0.0049877 | 0.0049877 | 0.0049877 | 0.0049877 | 0.0049877 | 826902020.3696 | 0.11169 | WATER9 (U.S. EPA, 2001) | 1.22e-05 | WATER9 (U.S. EPA, 2001) | 325.6 | EPI | 506 | DECHEMA | 6730.7658 | TOXNET | 1 | EPI | 2.8 | N
79-06-1 | Acrylamide | No | Yes | 71.079 | PHYSPROP | 0.007 | PHYSPROP | 390000 | PHYSPROP |  | 1.7e-09 | EPI | 6.9501e-08 |  | 6.9501e-08 |  | 6.9501e-08 |  | 0.1104 | WATER9 (U.S. EPA, 2001) | 1.33e-05 | WATER9 (U.S. EPA, 2001) | 469.35 | EPI | 704.025 | Approx. from Tcrit=1.5xTBoil | No DHv,b |  | 5.694 | EPI
79-10-7 | Acrylic Acid | Yes | Yes | 72.064 | PHYSPROP | 3.97 | PHYSPROP | 1000000 | PHYSPROP |  | 3.7e-07 | EPI | 1.51e-05 | 1.51e-05 | 1.51e-05 | 1.51e-05 | 1.51e-05 | 15394375.0251 | 0.10272 | WATER9 (U.S. EPA, 2001) | 1.2e-05 | WATER9 (U.S. EPA, 2001) | 414.35 | EPI | 615.15 | TOXNET (converted) | 10955.1 | TOXNET (converted) | 1.44 | EPI | 2.4 | N
107-13-1 | Acrylonitrile | Yes | Yes | 53.064 | PHYSPROP | 108.5 | PHYSPROP | 74500 | PHYSPROP |  | 0.000138 | PHYSPROP | 0.0056419 | 0.0056419 | 0.0056419 | 0.0056419 | 0.0056419 | 309801070.0605 | 0.11368 | WATER9 (U.S. EPA, 2001) | 1.23e-05 | WATER9 (U.S. EPA, 2001) | 350.3 | EPI | 519 | TOXNET | 7786 | DECHEMA | 8.511 | EPI | 3 | N
111-69-3 | Adiponitrile | No | Yes | 108.14 | PHYSPROP | 0.000679 | PHYSPROP | 80000 | PHYSPROP |  | 1.21e-09 | EPI | 4.9469e-08 |  | 4.9469e-08 |  | 4.9469e-08 |  | 0.070777 | WATER9 (U.S. EPA, 2001) | 8.9598e-06 | WATER9 (U.S. EPA, 2001) | 568.15 | EPI | 852.225 | Approx. from Tcrit=1.5xTBoil | No DHv,b |  | 20.18 | EPI
15972-60-8 | Alachlor | No | No | 269.77 | PHYSPROP | 2.2e-05 | PHYSPROP | 240 | PHYSPROP | 2 | 8.32e-09 | PHYSPROP | 3.4015e-07 |  | 3.4015e-07 |  | 3.4015e-07 |  | 0.022641 | WATER9 (U.S. EPA, 2001) | 5.6913e-06 | WATER9 (U.S. EPA, 2001) | 373.15 | EPI | 559.725 | Approx. from Tcrit=1.5xTBoil | No DHv,b |  | 312.3 | EPI
116-06-3 | Aldicarb | No | No | 190.27 | PHYSPROP | 3.47e-05 | PHYSPROP | 6030 | PHYSPROP | 3 | 1.44e-09 | EPI | 5.8872e-08 |  | 5.8872e-08 |  | 5.8872e-08 |  | 0.031863 | WATER9 (U.S. EPA, 2001) | 7.2455e-06 | WATER9 (U.S. EPA, 2001) |  |  | No Tcrit |  | No DHv,b |  | 24.64 | EPI
1646-88-4 | Aldicarb Sulfone | No | No | 222.26 | PHYSPROP | 9e-05 | PHYSPROP | 10000 | PHYSPROP | 2 | 3.37e-09 | EPI | 1.3778e-07 |  | 1.3778e-07 |  | 1.3778e-07 |  | 0.051782 | WATER9 (U.S. EPA, 2001) | 6.0503e-06 | WATER9 (U.S. EPA, 2001) |  |  | No Tcrit |  | No DHv,b |  | 10 | EPI
1646-87-3 | Aldicarb sulfoxide | No | No | 206.27 | PHYSPROP | 0.0001 | PHYSPROP | 28000 | PHYSPROP | 4 | 9.69e-10 | EPI | 3.9616e-08 |  | 3.9616e-08 |  | 3.9616e-08 |  | 0.054425 | WATER9 (U.S. EPA, 2001) | 6.3591e-06 | WATER9 (U.S. EPA, 2001) |  |  | No Tcrit |  | No DHv,b |  | 10 | EPI
309-00-2 | Aldrin | Yes | Yes | 364.92 | PHYSPROP | 0.00012 | PHYSPROP | 0.017 | PHYSPROP |  | 4.4e-05 | PHYSPROP | 0.0017989 | 0.0017989 | 0.0017989 | 0.0017989 | 0.0017989 | 2356.3082 | 0.022812 | WATER9 (U.S. EPA, 2001) | 5.8402e-06 | WATER9 (U.S. EPA, 2001) | 418.15 | EPI | 627.225 | Approx. from Tcrit=1.5xTBoil | 15000 | Weast | 82020 | EPI
107-18-6 | Allyl Alcohol | Yes | Yes | 58.081 | PHYSPROP | 26.1 | PHYSPROP | 1000000 | PHYSPROP |  | 4.99e-06 | PHYSPROP | 0.000204 | 0.000204 | 0.000204 | 0.000204 | 0.000204 | 81569496.8635 | 0.10975 | WATER9 (U.S. EPA, 2001) | 1.21e-05 | WATER9 (U.S. EPA, 2001) | 370.15 | EPI | 539.8 | TOXNET | 9553.84 | TOXNET (converted) | 1.904 | EPI | 2.5 | N
107-05-1 | Allyl Chloride | Yes | Yes | 76.526 | PHYSPROP | 367.9 | PHYSPROP | 3370 | PHYSPROP |  | 0.011 | EPI | 0.44971 | 0.44971 | 0.44971 | 0.44971 | 0.44971 | 1514927998.8328 | 0.093611 | WATER9 (U.S. EPA, 2001) | 1.08e-05 | WATER9 (U.S. EPA, 2001) | 318.1 | EPI (converted) | 514.26 | TOXNET (converted) | 6936.08 | TOXNET (converted) | 39.6 | EPI
7429-90-5 | Aluminum | No | Yes | 26.982 | CRC89 | 0 | NIOSH | No S | [14 empty] | 3063.96 |  | 4595.94 | Approx. from Tcrit=1.5xTBoil | No DHv,b
13776-88-0 | Aluminum metaphosphate | No | No | 263.9 | CRC89 | No VP |  | No S |  |  | No Hc25 | [13 empty] | No Tcrit |  | No DHv,b | [5 empty] | Benzylchloride
20859-73-8 | Aluminum Phosphide | No | No | 57.955 | PHYSPROP | No VP |  | No S |  |  | No Hc25 | [13 empty] | No Tcrit |  | No DHv,b | [5 empty] | Biphenyl | 1,1'-Biphenyl
834-12-8 | Ametryn | No | No | 227.33 | PHYSPROP | 2.74e-06 | PHYSPROP | 209 | PHYSPROP |  | 2.43e-09 | EPI | 9.9346e-08 |  | 9.9346e-08 |  | 9.9346e-08 |  | 0.051009 | WATER9 (U.S. EPA, 2001) | 5.96e-06 | WATER9 (U.S. EPA, 2001) | 618.15 | EPI | 927.225 | Approx. from Tcrit=1.5xTBoil | No DHv,b |  | 428.2 | EPI |  |  | Bis(2-chloroisopropyl)ether
92-67-1 | Aminobiphenyl, 4- | No | Yes | 169.23 | PHYSPROP | 0.000117 | PHYSPROP | 223.9 | PHYSPROP |  | 1.46e-07 | PHYSPROP | 5.9689e-06 |  | 5.9689e-06 |  | 5.9689e-06 |  | 0.062101 | WATER9 (U.S. EPA, 2001) | 7.2561e-06 | WATER9 (U.S. EPA, 2001) | 575.15 | EPI | 862.725 | Approx. from Tcrit=1.5xTBoil | No DHv,b |  | 2471 | EPI
591-27-5 | Aminophenol, m- | No | No | 109.13 | PHYSPROP | 0.00955 | PHYSPROP | 27000 | PHYSPROP |  | 1.98e-10 | PHYSPROP | 8.0948e-09 |  | 8.0948e-09 |  | 8.0948e-09 |  | 0.0832 | WATER9 (U.S. EPA, 2001) | 9.7213e-06 | WATER9 (U.S. EPA, 2001) | 437.15 | EPI | 655.725 | Approx. from Tcrit=1.5xTBoil | No DHv,b |  | 90.2 | EPI
123-30-8 | Aminophenol, p- | No | No | 109.13 | PHYSPROP | 4e-05 | EPI | 16000 | PHYSPROP |  | 3.59e-10 | EPI | 1.4677e-08 |  | 1.4677e-08 |  | 1.4677e-08 |  | 0.0832 | WATER9 (U.S. EPA, 2001) | 9.7213e-06 | WATER9 (U.S. EPA, 2001) | 557.15 | EPI | 835.725 | Approx. from Tcrit=1.5xTBoil | No DHv,b |  | 90.2 | EPI |  |  | 1-Bromo-2-chloroethane
33089-61-1 | Amitraz | No | Yes | 293.42 | PHYSPROP | 2e-06 | PHYSPROP | 1 | PHYSPROP |  | 9.87e-06 | PHYSPROP | 0.0004035 |  | 0.0004035 |  | 0.0004035 |  | 0.021614 | WATER9 (U.S. EPA, 2001) | 5.3971e-06 | WATER9 (U.S. EPA, 2001) |  |  | No Tcrit |  | No DHv,b |  | 257300 | EPI
7664-41-7 | Ammonia | Yes | No | 17.031 | PHYSPROP | 7508 | PHYSPROP | 482000 | PHYSPROP |  | 1.61e-05 | PHYSPROP | 0.0006582 | 0.0006582 | 0.0006582 | 0.0006582 | 0.0006582 | 6880462051.8569 | 0.23055 | WATER9 (U.S. EPA, 2001) | 2.23e-05 | WATER9 (U.S. EPA, 2001) | 239.8 | TOXNET (converted) | 405.55 | TOXNET (converted) | 5581 | TOXNET |  |  | 15 | N
7790-98-9 | Ammonium Perchlorate | No | Yes | 117.49 | PHYSPROP | No VP |  | 245000 | PHYSPROP |  | No Hc25 | [13 empty] | No Tcrit |  | No DHv,b
68333-79-9 | Ammonium polyphosphate | No | No |  |  | No VP |  | No S |  |  | No Hc25 | [13 empty] | No Tcrit |  | No DHv,b
7773-06-0 | Ammonium Sulfamate | No | Yes | 114.124 | CRC89 | 0 | NIOSH | 1340000 | PERRY | [15 empty] | No Tcrit |  | No DHv,b | [5 empty] | Methyl bromide
75-85-4 | Amyl Alcohol, tert- | Yes | Yes | 88.151 | PHYSPROP | 16.7 | PHYSPROP | 110000 | PHYSPROP |  | 1.38e-05 | PHYSPROP | 0.0005642 | 0.0005642 | 0.0005642 | 0.0005642 | 0.0005642 | 79213080.999 | 0.078545 | WATER9 (U.S. EPA, 2001) | 9.1012e-06 | WATER9 (U.S. EPA, 2001) | 375.55 | EPI | 545.15 | TOXNET | 9586.5201 | TOXNET (converted) | 4.138 | EPI | 1.3 | M | 1,3-Butadiene
62-53-3 | Aniline | No | No | 93.129 | PHYSPROP | 0.667 | PHYSPROP | 36000 | PHYSPROP |  | 2.02e-06 | PHYSPROP | 8.26e-05 |  | 8.26e-05 |  | 8.26e-05 |  | 0.083012 | WATER9 (U.S. EPA, 2001) | 1.01e-05 | WATER9 (U.S. EPA, 2001) | 457.32 | EPI | 685.98 | Approx. from Tcrit=1.5xTBoil | No DHv,b |  | 70.23 | EPI
120-12-7 | Anthracene | Yes | No | 178.24 | PHYSPROP | 6.53e-06 | EPI | 0.0434 | PHYSPROP |  | 5.56e-05 | PHYSPROP | 0.0022731 | 0.0022731 | 0.0022731 | 0.0022731 | 0.0022731 | 62.6284 | 0.038973 | WATER9 (U.S. EPA, 2001) | 7.8523e-06 | WATER9 (U.S. EPA, 2001) | 612.9 | EPI | 873 | Weast | 13121 | Weast | 16360 | EPI | 0.6 | M
84-65-1 | Anthraquinone, 9,10- | No | No | 208.22 | PHYSPROP | 1.16e-07 | PHYSPROP | 1.35 | PHYSPROP |  | 2.35e-08 | EPI | 9.61e-07 |  | 9.61e-07 |  | 9.61e-07 |  | 0.054084 | WATER9 (U.S. EPA, 2001) | 6.3193e-06 | WATER9 (U.S. EPA, 2001) | 650.15 | EPI | 975.225 | Approx. from Tcrit=1.5xTBoil | No DHv,b |  | 5012 | EPI
7440-36-0 | Antimony (metallic) | No | No | 121.76 | CRC89 | 0 | NIOSH | No S |  | 6 | [12 empty] | 1908.15 | EPI | 2862.225 | Approx. from Tcrit=1.5xTBoil | No DHv,b
1314-60-9 | Antimony Pentoxide | No | No | 323.517 | CRC89 | No VP |  | 3000 | CRC89 |  | No Hc25 | [13 empty] | No Tcrit |  | No DHv,b
1332-81-6 | Antimony Tetroxide | No | Yes | 307.52 | EPI | No VP |  | No S |  |  | No Hc25 | [13 empty] | No Tcrit |  | No DHv,b | [5 empty] | 1-Chloro-1,1-difluoroethane
1309-64-4 | Antimony Trioxide | No | Yes | 291.52 | EPI | No VP |  | No S |  |  | No Hc25 | [13 empty] | No Tcrit |  | 5090.8221 | Perry |  |  |  |  | 2-Chloro-1,3-butadiene | Chloroprene
12674-11-2 | Aroclor 1016 | Yes | Yes | 549.54 | PHYSPROP | 0.0004 | PHYSPROP | 0.42 | PHYSPROP |  | 0.0002 | EPI | 0.0081766 |  | 0.0081766 |  | 0.0081766 |  | 0.0171 | WATER9 (U.S. EPA, 2001) | 4.162e-06 | WATER9 (U.S. EPA, 2001) | 596.15 | TOXNET (range) | 894.225 | Approx. from Tcrit=1.5xTBoil | No DHv,b |  | 47700 | EPI
11104-28-2 | Aroclor 1221 | Yes | Yes | 188.66 | PHYSPROP | 0.0067 | PHYSPROP | 15 | PHYSPROP |  | 0.000228 | PHYSPROP | 0.0093213 |  | 0.0093213 |  | 0.0093213 |  | 0.032458 | WATER9 (U.S. EPA, 2001) | 7.2276e-06 | WATER9 (U.S. EPA, 2001) | 563.15 | TOXNET (range) | 844.725 | Approx. from Tcrit=1.5xTBoil | No DHv,b |  | 8397 | EPI |  |  | 4-Chlorobenzotrifluoride
11141-16-5 | Aroclor 1232 | Yes | Yes | 188.66 | PHYSPROP | 0.00406 | PHYSPROP | 1.45 | PHYSPROP |  | 0.000736 | EPI | 0.03009 |  | 0.03009 |  | 0.03009 |  | 0.033447 | WATER9 (U.S. EPA, 2001) | 7.5177e-06 | WATER9 (U.S. EPA, 2001) | 563.15 | TOXNET (range) | 844.725 | Approx. from Tcrit=1.5xTBoil | No DHv,b |  | 8397 | EPI
53469-21-9 | Aroclor 1242 | Yes | Yes | 291.99 | PHYSPROP | 8.63e-05 | EPI | 0.277 | PHYSPROP |  | 0.000343 | PHYSPROP | 0.014023 |  | 0.014023 |  | 0.014023 |  | 0.023856 | WATER9 (U.S. EPA, 2001) | 6.1091e-06 | WATER9 (U.S. EPA, 2001) | 598.15 | TOXNET (converted) (range) | 897.225 | Approx. from Tcrit=1.5xTBoil | No DHv,b |  | 78100 | EPI
12672-29-6 | Aroclor 1248 | Yes | Yes | 618.43 | PHYSPROP | 0.000494 | PHYSPROP | 0.1 | PHYSPROP |  | 0.00044 | PHYSPROP | 0.017989 |  | 0.017989 |  | 0.017989 |  | 0.016275 | WATER9 (U.S. EPA, 2001) | 3.9364e-06 | WATER9 (U.S. EPA, 2001) | 613.15 | EPI | 919.725 | Approx. from Tcrit=1.5xTBoil | No DHv,b |  | 76530 | EPI |  |  | Methyl chloride
11097-69-1 | Aroclor 1254 | Yes | Yes | 326.44 | PHYSPROP | 7.71e-05 | PHYSPROP | 0.043 | PHYSPROP |  | 0.000283 | PHYSPROP | 0.01157 |  | 0.01157 |  | 0.01157 |  | 0.02372 | WATER9 (U.S. EPA, 2001) | 6.1024e-06 | WATER9 (U.S. EPA, 2001) | 638.15 | TOXNET (converted) (range) | 957.225 | Approx. from Tcrit=1.5xTBoil | No DHv,b |  | 130500 | EPI
11096-82-5 | Aroclor 1260 | Yes | Yes | 395.33 | PHYSPROP | 4.05e-05 | PHYSPROP | 0.0144 | PHYSPROP |  | 0.000336 | PHYSPROP | 0.013737 |  | 0.013737 |  | 0.013737 |  | 0.022024 | WATER9 (U.S. EPA, 2001) | 5.608e-06 | WATER9 (U.S. EPA, 2001) | 658.15 | TOXNET (converted) (range) | 987.225 | Approx. from Tcrit=1.5xTBoil | No DHv,b |  | 349700 | EPI
11126-42-4 | Aroclor 5460 | Yes | Yes | 291.99 | PHYSPROP | 8.45e-06 | PHYSPROP | 0.0532 | PHYSPROP |  | 0.000125 | PHYSPROP | 0.0051104 |  | 0.0051104 |  | 0.0051104 |  | 0.024577 | WATER9 (U.S. EPA, 2001) | 6.3451e-06 | WATER9 (U.S. EPA, 2001) | 632.51 | EPI | No Tcrit |  | No DHv,b |  | 81320 | EPI
7440-38-2 | Arsenic, Inorganic | No | Yes | 74.922 | CRC89 | No VP |  | No S |  | 10 | No Hc25 | [11 empty] | 888.15 | EPI | 1332.225 | Approx. from Tcrit=1.5xTBoil | No DHv,b
7784-42-1 | Arsine | No | No | 77.946 | PHYSPROP | No VP |  | 200000 | PERRY |  | No Hc25 | [11 empty] | 210.65 | EPI | 373.1 | TOXNET | 3940.66 | Perry
3337-71-1 | Asulam | No | No | 230.24 | PHYSPROP | 1.44e-06 | PHYSPROP | 5000 | PHYSPROP |  | 1.71e-12 | PHYSPROP | 6.991e-11 |  | 6.991e-11 |  | 6.991e-11 |  | 0.050579 | WATER9 (U.S. EPA, 2001) | 5.9097e-06 | WATER9 (U.S. EPA, 2001) |  |  | No Tcrit |  | No DHv,b |  | 27.8 | EPI
1912-24-9 | Atrazine | No | Yes | 215.69 | PHYSPROP | 2.89e-07 | PHYSPROP | 34.7 | PHYSPROP | 3 | 2.36e-09 | EPI | 9.6484e-08 |  | 9.6484e-08 |  | 9.6484e-08 |  | 0.026465 | WATER9 (U.S. EPA, 2001) | 6.8378e-06 | WATER9 (U.S. EPA, 2001) |  |  | No Tcrit |  | No DHv,b |  | 224.5 | EPI
492-80-8 | Auramine | No | No | 267.38 | PHYSPROP | 1.29e-06 | PHYSPROP | 53.54 | PHYSPROP |  | 3.64e-09 | PHYSPROP | 1.4881e-07 |  | 1.4881e-07 |  | 1.4881e-07 |  | 0.045779 | WATER9 (U.S. EPA, 2001) | 5.3489e-06 | WATER9 (U.S. EPA, 2001) | 603.65 | EPI | 905.475 | Approx. from Tcrit=1.5xTBoil | No DHv,b |  | 4456 | EPI
65195-55-3 | Avermectin B1 | No | Yes | 875.12 | PHYSPROP | 1.46e-30 | PHYSPROP | 0.00035 | PHYSPROP |  | 1.32e-27 | PHYSPROP | 5.397e-26 |  | 5.397e-26 |  | 5.397e-26 |  | 0.020767 | WATER9 (U.S. EPA, 2001) | 2.4265e-06 | WATER9 (U.S. EPA, 2001) |  |  | No Tcrit |  | No DHv,b |  | 876700 | EPI
86-50-0 | Azinphos-methyl | No | Yes | 317.33 | PHYSPROP | 1.6e-06 | PHYSPROP | 20.9 | PHYSPROP |  | 2.39e-08 | EPI | 9.7711e-07 |  | 9.7711e-07 |  | 9.7711e-07 |  | 0.023316 | WATER9 (U.S. EPA, 2001) | 5.9619e-06 | WATER9 (U.S. EPA, 2001) |  |  | No Tcrit |  | No DHv,b |  | 51.93 | EPI |  |  | p,p'-DDE
103-33-3 | Azobenzene | Yes | Yes | 182.23 | PHYSPROP | 0.000361 | PHYSPROP | 6.4 | PHYSPROP |  | 1.35e-05 | EPI | 0.0005519 |  | 0.0005519 |  | 0.0005519 |  | 0.035909 | WATER9 (U.S. EPA, 2001) | 7.4655e-06 | WATER9 (U.S. EPA, 2001) | 566 | EPISUITE | 849 | Approx. from Tcrit=1.5xTBoil | No DHv,b |  | 3759 | EPI |  |  | 1,2-Dibromo-3-chloropropane
123-77-3 | Azodicarbonamide | No | Yes | 116.08 | PHYSPROP | 1.88e-10 | PHYSPROP | 35 | PHYSPROP |  | 8.2e-13 | EPI | 3.352e-11 |  | 3.352e-11 |  | 3.352e-11 |  | 0.082956 | WATER9 (U.S. EPA, 2001) | 1.18e-05 | WATER9 (U.S. EPA, 2001) |  |  | No Tcrit |  | No DHv,b |  | 69.58 | EPI |  |  | Chlorodibromomethane
7440-39-3 | Barium | No | Yes | 137.33 | EPI | No VP |  | No S |  | 2000 | No Hc25 | [11 empty] | 1873.15 | EPI | 2809.725 | Approx. from Tcrit=1.5xTBoil | No DHv,b | [5 empty] | 1,2-Dibromoethane | Ethylene dibromide
1861-40-1 | Benfluralin | Yes | No | 335.29 | PHYSPROP | 6.53e-05 | PHYSPROP | 0.1 | PHYSPROP |  | 0.000291 | EPI | 0.011897 |  | 0.011897 |  | 0.011897 |  | 0.021872 | WATER9 (U.S. EPA, 2001) | 5.5169e-06 | WATER9 (U.S. EPA, 2001) | 643.15 | EPI | 964.725 | Approx. from Tcrit=1.5xTBoil | No DHv,b |  | 16390 | EPI |  |  | 1,4-Dichloro-2-butene
17804-35-2 | Benomyl | No | No | 290.32 | PHYSPROP | 3.7e-09 | PHYSPROP | 3.8 | PHYSPROP |  | 4.93e-12 | PHYSPROP | 2.016e-10 |  | 2.016e-10 |  | 2.016e-10 |  | 0.043335 | WATER9 (U.S. EPA, 2001) | 5.0633e-06 | WATER9 (U.S. EPA, 2001) |  |  | No Tcrit |  | No DHv,b |  | 336.2 | EPI |  |  | cis-1,4-Dichloro-2-butene
83055-99-6 | Bensulfuron-methyl | No | No | 410.41 | PHYSPROP | 2.1e-14 | PHYSPROP | 120 | PHYSPROP |  | 3.78e-15 | EPI | 1.545e-13 |  | 1.545e-13 |  | 1.545e-13 |  | 0.034404 | WATER9 (U.S. EPA, 2001) | 4.0198e-06 | WATER9 (U.S. EPA, 2001) |  |  | No Tcrit |  | No DHv,b |  | 27.76 | EPI |  |  | trans-1,4-Dichloro-2-butene
25057-89-0 | Bentazon | No | No | 240.28 | PHYSPROP | 3.45e-06 | PHYSPROP | 500 | PHYSPROP |  | 2.18e-09 | EPI | 8.9125e-08 |  | 8.9125e-08 |  | 8.9125e-08 |  | 0.04916 | WATER9 (U.S. EPA, 2001) | 5.7439e-06 | WATER9 (U.S. EPA, 2001) |  |  | No Tcrit |  | No DHv,b |  | 10 | EPI |  |  | 1,2-Dichlorobenzene
56-55-3 | Benz[a]anthracene | Yes | No | 228.3 | PHYSPROP | 2.1e-07 | PHYSPROP | 0.0094 | PHYSPROP |  | 1.2e-05 | PHYSPROP | 0.0004906 | 0.0004906 | 0.0004906 | 0.0004906 | 0.0004906 | 2.5798 | 0.026114 | WATER9 (U.S. EPA, 2001) | 6.7495e-06 | WATER9 (U.S. EPA, 2001) | 710.75 | EPI | 1066.125 | Approx. from Tcrit=1.5xTBoil | 16000 | Weast | 176900 | EPI |  |  | 1,4-Dichlorobenzene
100-52-7 | Benzaldehyde | Yes | No | 106.13 | PHYSPROP | 1.27 | PHYSPROP | 6950 | PHYSPROP |  | 2.67e-05 | PHYSPROP | 0.0010916 | 0.0010916 | 0.0010916 | 0.0010916 | 0.0010916 | 7252622.5541 | 0.074393 | WATER9 (U.S. EPA, 2001) | 9.4627e-06 | WATER9 (U.S. EPA, 2001) | 452 | EPI | 695 | CRC | 11657.8 | TOXNET | 11.09 | EPI | 1.4 | M
71-43-2 | Benzene | Yes | Yes | 78.115 | PHYSPROP | 94.8 | PHYSPROP | 1790 | PHYSPROP | 5 | 0.00555 | PHYSPROP | 0.2269 | 0.2269 | 0.2269 | 0.2269 | 0.2269 | 398470307.9563 | 0.089534 | WATER9 (U.S. EPA, 2001) | 1.03e-05 | WATER9 (U.S. EPA, 2001) | 353 | EPI | 562.16 | Weast | 7342 | Weast | 145.8 | EPI | 1.2 | N | 1,1-Dichloroethane
6369-59-1 | Benzenediamine-2-methyl sulfate, 1,4- | No | No | 220.24 | EPI | 2.9e-14 | EPI | 1000000 | EPI |  | 2.17e-23 | EPI | 8.86e-22 |  | 8.86e-22 |  | 8.86e-22 |  | 0.052098 | WATER9 (U.S. EPA, 2001) | 6.0873e-06 | WATER9 (U.S. EPA, 2001) |  |  | No Tcrit |  | No DHv,b |  | 38.38 | EPI |  |  | 1,2-Dichloroethane
108-98-5 | Benzenethiol | Yes | No | 110.18 | PHYSPROP | 1.93 | PHYSPROP | 835 | PHYSPROP |  | 0.000335 | EPI | 0.013696 | 0.013696 | 0.013696 | 0.013696 | 0.013696 | 11442298.3646 | 0.072856 | WATER9 (U.S. EPA, 2001) | 9.4506e-06 | WATER9 (U.S. EPA, 2001) | 442.1 | EPI (converted) | 663.15 | Approx. from Tcrit=1.5xTBoil | 11359.51 | hhc | 233.9 | EPI |  |  | 1,1-Dichloroethylene
92-87-5 | Benzidine | No | Yes | 184.24 | PHYSPROP | 8.98e-07 | PHYSPROP | 322 | PHYSPROP |  | 5.17e-11 | PHYSPROP | 2.1137e-09 |  | 2.1137e-09 |  | 2.1137e-09 |  | 0.035127 | WATER9 (U.S. EPA, 2001) | 7.4756e-06 | WATER9 (U.S. EPA, 2001) | 674.15 | EPI | 1011.225 | Approx. from Tcrit=1.5xTBoil | No DHv,b |  | 1190 | EPI |  |  | 1,2-Dichloropropane
205-82-3 | Benzo(j)fluoranthene | No | No | 252.32 | PHYSPROP | 2.62e-08 | PHYSPROP | 0.0025 | PHYSPROP |  | 2.03e-07 | PHYSPROP | 8.2993e-06 |  | 8.2993e-06 |  | 8.2993e-06 |  | 0.047583 | WATER9 (U.S. EPA, 2001) | 5.5597e-06 | WATER9 (U.S. EPA, 2001) |  |  | No Tcrit |  | No DHv,b |  | 599400 | EPI |  |  | 1,3-Dichloropropene
50-32-8 | Benzo[a]pyrene | No | Yes | 252.32 | PHYSPROP | 5.49e-09 | EPI | 0.00162 | PHYSPROP | 0.2 | 4.57e-07 | PHYSPROP | 1.87e-05 |  | 1.87e-05 |  | 1.87e-05 |  | 0.047583 | WATER9 (U.S. EPA, 2001) | 5.5597e-06 | WATER9 (U.S. EPA, 2001) | 768.15 | EPI | No Tcrit |  | No DHv,b |  | 587400 | EPI
205-99-2 | Benzo[b]fluoranthene | No | Yes | 252.32 | PHYSPROP | 5e-07 | PHYSPROP | 0.0015 | PHYSPROP |  | 6.57e-07 | PHYSPROP | 2.69e-05 |  | 2.69e-05 |  | 2.69e-05 |  | 0.047583 | WATER9 (U.S. EPA, 2001) | 5.5597e-06 | WATER9 (U.S. EPA, 2001) |  |  | No Tcrit |  | No DHv,b |  | 599400 | EPI
207-08-9 | Benzo[k]fluoranthene | No | No | 252.32 | PHYSPROP | 9.65e-10 | EPI | 0.0008 | PHYSPROP |  | 5.84e-07 | PHYSPROP | 2.39e-05 |  | 2.39e-05 |  | 2.39e-05 |  | 0.047583 | WATER9 (U.S. EPA, 2001) | 5.5597e-06 | WATER9 (U.S. EPA, 2001) | 753.15 | EPI | No Tcrit |  | No DHv,b |  | 587400 | EPI |  |  | 1,1-Difluoroethane
65-85-0 | Benzoic Acid | No | No | 122.12 | PHYSPROP | 0.0007 | PHYSPROP | 3400 | PHYSPROP |  | 3.81e-08 | EPI | 1.5576e-06 |  | 1.5576e-06 |  | 1.5576e-06 |  | 0.070194 | WATER9 (U.S. EPA, 2001) | 9.7868e-06 | WATER9 (U.S. EPA, 2001) | 522.35 | EPI | 783.525 | Approx. from Tcrit=1.5xTBoil | No DHv,b |  | 0.6 | SSL
98-07-7 | Benzotrichloride | Yes | No | 195.48 | PHYSPROP | 0.414 | EPI | 53 | PHYSPROP |  | 0.00026 | PHYSPROP | 0.01063 |  | 0.01063 |  | 0.01063 |  | 0.031255 | WATER9 (U.S. EPA, 2001) | 7.746e-06 | WATER9 (U.S. EPA, 2001) | 494 | EPI (converted) | 741 | Approx. from Tcrit=1.5xTBoil | No DHv,b |  | 1001 | EPI
100-51-6 | Benzyl Alcohol | No | No | 108.14 | PHYSPROP | 0.094 | PHYSPROP | 42900 | PHYSPROP |  | 3.37e-07 | PHYSPROP | 1.38e-05 |  | 1.38e-05 |  | 1.38e-05 |  | 0.073119 | WATER9 (U.S. EPA, 2001) | 9.3665e-06 | WATER9 (U.S. EPA, 2001) | 478.45 | EPI | 717.675 | Approx. from Tcrit=1.5xTBoil | No DHv,b |  | 21.46 | EPI
100-44-7 | Benzyl Chloride | Yes | Yes | 126.59 | PHYSPROP | 1.23 | PHYSPROP | 525 | PHYSPROP |  | 0.000412 | EPI | 0.016844 | 0.016844 | 0.016844 | 0.016844 | 0.016844 | 8378334.635 | 0.063362 | WATER9 (U.S. EPA, 2001) | 8.8057e-06 | WATER9 (U.S. EPA, 2001) | 452 | EPI | 685 | DECHEMA | 8773.2598 | TOXNET | 446.1 | EPI | 1.1 | N | 1,1-Dimethylhydrazine
7440-41-7 | Beryllium and compounds | No | Yes | 9.01 | EPI | 0 | NIOSH | No S |  | 4 | [14 empty] | No Tcrit |  | No DHv,b | [5 empty] | 1,2-Dimethylhydrazine
42576-02-3 | Bifenox | No | No | 342.14 | PHYSPROP | 1e-07 | PHYSPROP | 0.398 | PHYSPROP |  | 1.08e-07 | EPI | 4.4154e-06 |  | 4.4154e-06 |  | 4.4154e-06 |  | 0.020164 | WATER9 (U.S. EPA, 2001) | 4.9923e-06 | WATER9 (U.S. EPA, 2001) |  |  | No Tcrit |  | No DHv,b |  | 3679 | EPI
82657-04-3 | Biphenthrin | No | No | 422.88 | PHYSPROP | 1.8e-07 | PHYSPROP | 0.001 | PHYSPROP |  | 1e-06 | EPI | 4.09e-05 |  | 4.09e-05 |  | 4.09e-05 |  | 0.018375 | WATER9 (U.S. EPA, 2001) | 4.4983e-06 | WATER9 (U.S. EPA, 2001) |  |  | No Tcrit |  | No DHv,b |  | 2272000 | EPI |  |  | 1,4-Dioxiane
92-52-4 | Biphenyl, 1,1'- | Yes | Yes | 154.21 | PHYSPROP | 0.00893 | PHYSPROP | 7.48 | PHYSPROP |  | 0.000308 | PHYSPROP | 0.012592 | 0.012592 | 0.012592 | 0.012592 | 0.012592 | 74099.8258 | 0.047059 | WATER9 (U.S. EPA, 2001) | 7.5618e-06 | WATER9 (U.S. EPA, 2001) | 529.1 | EPI | 789 | CRC | 10890 | DECHEMA | 5129 | EPI | 0.6 | N
108-60-1 | Bis(2-chloro-1-methylethyl) ether | Yes | No | 171.07 | PHYSPROP | 0.56 | PHYSPROP | 1700 | PHYSPROP |  | 7.42e-05 | EPI | 0.0030335 | 0.0030335 | 0.0030335 | 0.0030335 | 0.0030335 | 5154838.6178 | 0.039889 | WATER9 (U.S. EPA, 2001) | 7.3606e-06 | WATER9 (U.S. EPA, 2001) | 460 | EPI | 690 | Approx. from Tcrit=1.5xTBoil | 9694.9215 | MSDS (converted) | 82.92 | EPI |  |  | 1,2-Epoxybutane
111-91-1 | Bis(2-chloroethoxy)methane | No | No | 173.04 | PHYSPROP | 0.132 | EPI | 7800 | PHYSPROP |  | 3.85e-06 | EPI | 0.0001574 |  | 0.0001574 |  | 0.0001574 |  | 0.061186 | WATER9 (U.S. EPA, 2001) | 7.1492e-06 | WATER9 (U.S. EPA, 2001) | 491.15 | EPI | 736.725 | Approx. from Tcrit=1.5xTBoil | No DHv,b |  | 14.38 | EPI |  |  | 2-Ethyoxyethanol Acetate
111-44-4 | Bis(2-chloroethyl)ether | Yes | Yes | 143.01 | PHYSPROP | 1.55 | PHYSPROP | 17200 | PHYSPROP |  | 1.7e-05 | EPI | 0.000695 | 0.000695 | 0.000695 | 0.000695 | 0.000695 | 11927551.3744 | 0.056719 | WATER9 (U.S. EPA, 2001) | 8.707e-06 | WATER9 (U.S. EPA, 2001) | 451.5 | EPI | 659.79 | Weast | 10803 | Weast | 32.21 | EPI | 2.7 | N | 2-Ethyoxyethanol
117-81-7 | Bis(2-ethylhexyl)phthalate | No | Yes | 390.57 | PHYSPROP | 1.42e-07 | PHYSPROP | 0.27 | PHYSPROP | 6 | 2.7e-07 | EPI | 1.1e-05 |  | 1.1e-05 |  | 1.1e-05 |  | 0.01734 | WATER9 (U.S. EPA, 2001) | 4.1807e-06 | WATER9 (U.S. EPA, 2001) | 657.15 | EPI | No Tcrit |  | No DHv,b |  | 119600 | EPI |  |  | Ethylacetate
542-88-1 | Bis(chloromethyl)ether | Yes | Yes | 114.96 | PHYSPROP | 29.4 | PHYSPROP | 22000 | PHYSPROP |  | 0.00436 | EPI | 0.17825 |  | 0.17825 |  | 0.17825 |  | 0.0763 | WATER9 (U.S. EPA, 2001) | 1.04e-05 | WATER9 (U.S. EPA, 2001) | 379 | EPI | 568.5 | Approx. from Tcrit=1.5xTBoil | No DHv,b |  | 9.699 | EPI |  |  | Chloroethane
80-05-7 | Bisphenol A | No | No | 228.29 | PHYSPROP | 3.91e-07 | PHYSPROP | 120 | PHYSPROP |  | 1e-11 | PHYSPROP | 4.088e-10 |  | 4.088e-10 |  | 4.088e-10 |  | 0.025347 | WATER9 (U.S. EPA, 2001) | 6.4953e-06 | WATER9 (U.S. EPA, 2001) | 493.15 | EPI | 739.725 | Approx. from Tcrit=1.5xTBoil | No DHv,b |  | 37670 | EPI |  |  | Ethylmethacrylate
7440-42-8 | Boron And Borates Only | No | Yes | 13.84 | EPI | No VP |  | No S |  |  | No Hc25 | [13 empty] | No Tcrit |  | 1021271.51 | Perry
10294-34-5 | Boron Trichloride | Yes | Yes | 117.17 | PHYSPROP | 1 | PHYSPROP | No S |  |  | 0.0183 | PHYSPROP | 0.748 | 0.748 | 0.748 | 0.748 | 0.748 | 6304775.4141 | 0.12454 | WATER9 (U.S. EPA, 2001) | 2.23e-05 | WATER9 (U.S. EPA, 2001) | 285.65 | EPI | 455 | TOXNET | 5677.3694 | TOXNET (converted)
7637-07-2 | Boron Trifluoride | Yes | Yes | 67.806 | PHYSPROP | 36555 | PHYSPROP | 3320000 | PHYSPROP |  | No Hc25 |  | No HLC |  | No HLC |  | No HLC |  | 0.15634 | WATER9 (U.S. EPA, 2001) | 2.23e-05 | WATER9 (U.S. EPA, 2001) | 146.05 | EPI | 260.8 | TOXNET | 4616.8932 | TOXNET (converted) | No KoC
15541-45-4 | Bromate | No | No | 79.9 | EPI | No VP |  | No S |  | 10 | No Hc25 | [13 empty] | No Tcrit |  | No DHv,b
107-04-0 | Bromo-2-chloroethane, 1- | Yes | Yes | 143.41 | PHYSPROP | 33.1 | PHYSPROP | 6900 | PHYSPROP |  | 0.000909 | PHYSPROP | 0.037163 | 0.037163 | 0.037163 | 0.037163 | 0.037163 | 255423364.1246 | 0.065925 | WATER9 (U.S. EPA, 2001) | 1.08e-05 | WATER9 (U.S. EPA, 2001) | 380 | EPI (converted) | 570 | Approx. from Tcrit=1.5xTBoil | 9107.19 | hhc | 39.6 | EPI
108-86-1 | Bromobenzene | Yes | Yes | 157.01 | PHYSPROP | 4.182 | PHYSPROP | 446 | PHYSPROP |  | 0.00247 | PHYSPROP | 0.10098 | 0.10098 | 0.10098 | 0.10098 | 0.10098 | 35331699.9097 | 0.053713 | WATER9 (U.S. EPA, 2001) | 9.3004e-06 | WATER9 (U.S. EPA, 2001) | 429 | EPI (converted) | 670 | TOXNET (converted) | 10628.64 | TOXNET (converted) | 233.9 | EPI
74-97-5 | Bromochloromethane | Yes | Yes | 129.38 | PHYSPROP | 142.5 | PHYSPROP | 16700 | PHYSPROP |  | 0.00146 | EPI | 0.059689 | 0.059689 | 0.059689 | 0.059689 | 0.059689 | 992053747.8663 | 0.078692 | WATER9 (U.S. EPA, 2001) | 1.22e-05 | WATER9 (U.S. EPA, 2001) | 341 | EPI (converted) | 511.5 | Approx. from Tcrit=1.5xTBoil | 7167.65 | TOXNET (converted) | 21.73 | EPI
75-27-4 | Bromodichloromethane | Yes | Yes | 163.83 | PHYSPROP | 50 | PHYSPROP | 3032 | PHYSPROP | 8.0E+01(F) | 0.00212 | PHYSPROP | 0.086672 | 0.086672 | 0.086672 | 0.086672 | 0.086672 | 440774667.613 | 0.056263 | WATER9 (U.S. EPA, 2001) | 1.07e-05 | WATER9 (U.S. EPA, 2001) | 363 | EPI | 585.85 | Weast | 7800 | Weast | 31.82 | EPI
75-25-2 | Bromoform | Yes | No | 252.73 | PHYSPROP | 5.4 | EPI | 3100 | PHYSPROP | 8.0E+01(F) | 0.000535 | PHYSPROP | 0.021872 | 0.021872 | 0.021872 | 0.021872 | 0.021872 | 73435109.7391 | 0.035732 | WATER9 (U.S. EPA, 2001) | 1.04e-05 | WATER9 (U.S. EPA, 2001) | 422.25 | EPI | 633.375 | Approx. from Tcrit=1.5xTBoil | 9472.6324 | TOXNET (converted) | 31.82 | EPI
74-83-9 | Bromomethane | Yes | No | 94.939 | PHYSPROP | 1616 | PHYSPROP | 15200 | PHYSPROP |  | 0.00734 | PHYSPROP | 0.30008 | 0.30008 | 0.30008 | 0.30008 | 0.30008 | 8255420517.4031 | 0.1005 | WATER9 (U.S. EPA, 2001) | 1.35e-05 | WATER9 (U.S. EPA, 2001) | 276.5 | EPI | 467 | Weast | 5714 | Weast | 13.22 | EPI | 10 | N
2104-96-3 | Bromophos | Yes | No | 366 | PHYSPROP | 0.0001275 | PHYSPROP | 0.3 | PHYSPROP |  | 0.000205 | EPI | 0.008381 |  | 0.008381 |  | 0.008381 |  | 0.023468 | WATER9 (U.S. EPA, 2001) | 6.0543e-06 | WATER9 (U.S. EPA, 2001) | 414.15 | EPI | 621.225 | Approx. from Tcrit=1.5xTBoil | No DHv,b |  | 2019 | EPI
1689-84-5 | Bromoxynil | No | No | 276.92 | PHYSPROP | 4.72e-08 | PHYSPROP | 130 | PHYSPROP |  | 1.32e-10 | EPI | 5.3966e-09 |  | 5.3966e-09 |  | 5.3966e-09 |  | 0.044722 | WATER9 (U.S. EPA, 2001) | 5.2254e-06 | WATER9 (U.S. EPA, 2001) |  |  | No Tcrit |  | No DHv,b |  | 330.1 | EPI
1689-99-2 | Bromoxynil Octanoate | Yes | No | 403.12 | PHYSPROP | 4.8e-06 | PHYSPROP | 0.08 | PHYSPROP |  | 3.19e-05 | EPI | 0.0013042 |  | 0.0013042 |  | 0.0013042 |  | 0.02128 | WATER9 (U.S. EPA, 2001) | 5.3768e-06 | WATER9 (U.S. EPA, 2001) | 689.69 | EPI | 1034.535 | Approx. from Tcrit=1.5xTBoil | No DHv,b |  | 4252 | EPI
106-99-0 | Butadiene, 1,3- | Yes | Yes | 54.092 | PHYSPROP | 2107 | PHYSPROP | 735 | PHYSPROP |  | 0.0736 | EPI | 3.009 | 3.009 | 3.009 | 3.009 | 3.009 | 6132686523.3885 | 0.10035 | WATER9 (U.S. EPA, 2001) | 1.03e-05 | WATER9 (U.S. EPA, 2001) | 268.6 | EPI | 425 | CRC | 5370.33 | CRC | 39.6 | EPI | 2 | N
71-36-3 | Butanol, N- | Yes | Yes | 74.124 | PHYSPROP | 6.7 | PHYSPROP | 63200 | PHYSPROP |  | 8.81e-06 | PHYSPROP | 0.0003602 | 0.0003602 | 0.0003602 | 0.0003602 | 0.0003602 | 26723100.262 | 0.090039 | WATER9 (U.S. EPA, 2001) | 1.01e-05 | WATER9 (U.S. EPA, 2001) | 390.85 | EPI | 586.275 | Approx. from Tcrit=1.5xTBoil | 134572.18 | Perry | 3.471 | EPI
78-92-2 | Butyl alcohol, sec- | Yes | No | 74.124 | PHYSPROP | 18.33 | PHYSPROP | 181000 | PHYSPROP |  | 9.06e-06 | PHYSPROP | 0.0003704 | 0.0003704 | 0.0003704 | 0.0003704 | 0.0003704 | 73109616.09 | 0.089885 | WATER9 (U.S. EPA, 2001) | 1.01e-05 | WATER9 (U.S. EPA, 2001) | 372.65 | EPI | 536.2 | TOXNET | 11875.4231 | TOXNET (converted) | 2.919 | EPI | 1.7 | N
85-68-7 | Butyl Benzyl Phthalate | No | No | 312.37 | PHYSPROP | 8.25e-06 | PHYSPROP | 2.69 | PHYSPROP |  | 1.26e-06 | EPI | 5.15e-05 |  | 5.15e-05 |  | 5.15e-05 |  | 0.020832 | WATER9 (U.S. EPA, 2001) | 5.1733e-06 | WATER9 (U.S. EPA, 2001) | 643.15 | EPI | 964.725 | Approx. from Tcrit=1.5xTBoil | No DHv,b |  | 7155 | EPI
2008-41-5 | Butylate | Yes | No | 217.38 | PHYSPROP | 0.013 | PHYSPROP | 45 | PHYSPROP |  | 8.45e-05 | EPI | 0.0034546 |  | 0.0034546 |  | 0.0034546 |  | 0.023231 | WATER9 (U.S. EPA, 2001) | 5.7926e-06 | WATER9 (U.S. EPA, 2001) | 411.15 | EPI | 616.725 | Approx. from Tcrit=1.5xTBoil | No DHv,b |  | 385.7 | EPI
25013-16-5 | Butylated hydroxyanisole | No | No | 360.5 | PHYSPROP | 0.00248 | PHYSPROP | 212.8 | PHYSPROP |  | 1.17e-06 | PHYSPROP | 4.78e-05 |  | 4.78e-05 |  | 4.78e-05 |  | 0.03751 | WATER9 (U.S. EPA, 2001) | 4.3828e-06 | WATER9 (U.S. EPA, 2001) | 541.15 | EPI | 811.725 | Approx. from Tcrit=1.5xTBoil | No DHv,b |  | 840.7 | EPI |  |  | 1,6-Hexamethylene Diisocyanate
128-37-0 | Butylated hydroxytoluene | No | No | 220.36 | PHYSPROP | 0.00516 | EPI | 0.6 | PHYSPROP |  | 4.12e-06 | PHYSPROP | 0.0001684 |  | 0.0001684 |  | 0.0001684 |  | 0.022509 | WATER9 (U.S. EPA, 2001) | 5.5732e-06 | WATER9 (U.S. EPA, 2001) | 538.15 | EPI | 807.225 | Approx. from Tcrit=1.5xTBoil | No DHv,b |  | 14750 | EPI |  |  | Hexane
104-51-8 | Butylbenzene, n- | Yes | No | 134.22 | PHYSPROP | 1.0641 | PHYSPROP | 11.8 | PHYSPROP |  | 0.0159 | EPI | 0.65004 | 0.65004 | 0.65004 | 0.65004 | 0.65004 | 7685159.2042 | 0.052773 | WATER9 (U.S. EPA, 2001) | 7.3335e-06 | WATER9 (U.S. EPA, 2001) | 456.3 | EPI (converted) | 720 | TOXNET | 12267.12 | TOXNET (converted) | 1482 | EPI |  |  | 2-Hexanone
135-98-8 | Butylbenzene, sec- | Yes | Yes | 134.22 | PHYSPROP | 1.752 | PHYSPROP | 17.6 | PHYSPROP |  | 0.0176 | EPI | 0.71954 | 0.71954 | 0.71954 | 0.71954 | 0.71954 | 12653321.0467 | 0.052793 | WATER9 (U.S. EPA, 2001) | 7.3371e-06 | WATER9 (U.S. EPA, 2001) | 451.5 | EPI | 677.25 | Approx. from Tcrit=1.5xTBoil | 11467.5 | TOXNET (converted) | 1331 | EPI
98-06-6 | Butylbenzene, tert- | Yes | Yes | 134.22 | PHYSPROP | 2.2044 | PHYSPROP | 29.5 | PHYSPROP |  | 0.0132 | EPI | 0.53966 | 0.53966 | 0.53966 | 0.53966 | 0.53966 | 15920651.2074 | 0.052952 | WATER9 (U.S. EPA, 2001) | 7.3662e-06 | WATER9 (U.S. EPA, 2001) | 443.15 | EPI | 664.725 | Approx. from Tcrit=1.5xTBoil | 11405.35 | NIST (converted) | 1001 | EPI
85-70-1 | Butylphthalyl Butylglycolate | No | Yes | 336.39 | PHYSPROP | 7.07e-06 | PHYSPROP | 8.8 | PHYSPROP |  | 2.06e-08 | PHYSPROP | 8.4219e-07 |  | 8.4219e-07 |  | 8.4219e-07 |  | 0.019866 | WATER9 (U.S. EPA, 2001) | 4.8978e-06 | WATER9 (U.S. EPA, 2001) | 492.15 | EPI | No Tcrit |  | No DHv,b |  | 11240 | EPI
75-60-5 | Cacodylic Acid | No | Yes | 138 | PHYSPROP | 1e-07 | PHYSPROP | 2000000 | PHYSPROP |  | 1.8e-14 | PHYSPROP | 7.359e-13 |  | 7.359e-13 |  | 7.359e-13 |  | 0.071149 | WATER9 (U.S. EPA, 2001) | 8.3132e-06 | WATER9 (U.S. EPA, 2001) | 473.15 | EPI | 709.725 | Approx. from Tcrit=1.5xTBoil | No DHv,b |  | 43.89 | EPI
7440-43-9 | Cadmium (Diet) | No | Yes | 112.4 | PHYSPROP | 0 | NIOSH | No S | [14 empty] | 1038.15 | EPI | 1557.225 | Approx. from Tcrit=1.5xTBoil | No DHv,b
7440-43-9 | Cadmium (Diet) | No | Yes | 112.4 | PHYSPROP | 0 | NIOSH | No S | [14 empty] | 1038.15 | EPI | 1557.225 | Approx. from Tcrit=1.5xTBoil | No DHv,b | [5 empty] | 2-Methoxyethanol Acetate
592-01-8 | Calcium Cyanide | No | No | 92.116 | PHYSPROP | No VP |  | No S |  |  | No Hc25 | [13 empty] | No Tcrit |  | No DHv,b
7790-76-3 | Calcium pyrophosphate | No | No | 254.1 | CRC89 | No VP |  | No S |  |  | No Hc25 | [13 empty] | No Tcrit |  | No DHv,b | [5 empty] | 2-Butanone
105-60-2 | Caprolactam | No | Yes | 113.16 | PHYSPROP | 0.0016 | EPI | 772000 | PHYSPROP |  | 2.53e-08 | PHYSPROP | 1.0343e-06 |  | 1.0343e-06 |  | 1.0343e-06 |  | 0.069242 | WATER9 (U.S. EPA, 2001) | 8.9995e-06 | WATER9 (U.S. EPA, 2001) | 543.15 | EPI | 814.725 | Approx. from Tcrit=1.5xTBoil | No DHv,b |  | 24.5 | EPI
2425-06-1 | Captafol | No | No | 349.06 | PHYSPROP | 1.5e-08 | EPI | 1.4 | PHYSPROP |  | 4.92e-09 | EPI | 2.0114e-07 |  | 2.0114e-07 |  | 2.0114e-07 |  | 0.038325 | WATER9 (U.S. EPA, 2001) | 4.478e-06 | WATER9 (U.S. EPA, 2001) |  |  | No Tcrit |  | No DHv,b |  | 782.7 | EPI |  |  | 4-Methyl-2-pentanone
133-06-2 | Captan | No | No | 300.59 | PHYSPROP | 9e-08 | PHYSPROP | 5.1 | PHYSPROP |  | 7e-09 | EPI | 2.8618e-07 |  | 2.8618e-07 |  | 2.8618e-07 |  | 0.026194 | WATER9 (U.S. EPA, 2001) | 6.8995e-06 | WATER9 (U.S. EPA, 2001) |  |  | No Tcrit |  | No DHv,b |  | 252.2 | EPI
63-25-2 | Carbaryl | No | Yes | 201.23 | PHYSPROP | 1.36e-06 | PHYSPROP | 110 | PHYSPROP |  | 3.27e-09 | EPI | 1.3369e-07 |  | 1.3369e-07 |  | 1.3369e-07 |  | 0.027424 | WATER9 (U.S. EPA, 2001) | 7.1216e-06 | WATER9 (U.S. EPA, 2001) | 588.15 | EPI | 882.225 | Approx. from Tcrit=1.5xTBoil | No DHv,b |  | 354.8 | EPI |  |  | Methylmethacrylate
1563-66-2 | Carbofuran | No | Yes | 221.26 | PHYSPROP | 4.85e-06 | PHYSPROP | 320 | PHYSPROP | 40 | 3.09e-09 | EPI | 1.2633e-07 |  | 1.2633e-07 |  | 1.2633e-07 |  | 0.025615 | WATER9 (U.S. EPA, 2001) | 6.5684e-06 | WATER9 (U.S. EPA, 2001) |  |  | No Tcrit |  | No DHv,b |  | 95.25 | EPI
1073-06-9 | Bromo-3-fluorobenzene, 1- | Yes | Yes | 175 | PHYSPROP | 2.84 | PHYSPROP | 378 | PHYSPROP |  | 0.0025 | PHYSPROP | 0.10221 |  | 0.10221 |  | 0.10221 |  | 0.046201 | WATER9 (U.S. EPA, 2001) | 9.4397e-06 | WATER9 (U.S. EPA, 2001) |  |  | No Tcrit |  | No DHv,b |  | 375.3 | EPI
460-00-4 | Bromo-4-fluorobenzene, 1- | Yes | Yes | 175 | PHYSPROP | 2.84 | PHYSPROP | 136.4 | PHYSPROP |  | 0.0025 | PHYSPROP | 0.10221 |  | 0.10221 |  | 0.10221 |  | 0.044807 | WATER9 (U.S. EPA, 2001) | 9.0527e-06 | WATER9 (U.S. EPA, 2001) |  |  | No Tcrit |  | No DHv,b |  | 375.3 | EPI
106-94-5 | Bromopropane, 1- | Yes | Yes | 122.99 | EPI | 110.8 | EPI | 2450 | EPI |  | 0.00732 | EPI | 0.29926 |  | 0.29926 |  | 0.29926 |  | 0.071693 | WATER9 (U.S. EPA, 2001) | 1.01e-05 | WATER9 (U.S. EPA, 2001) |  |  | No Tcrit |  | No DHv,b |  | 39.6 | EPI
420-45-1 | Difluoropropane, 2,2- | Yes | No | 80.078 | PHYSPROP | 1800 | PHYSPROP | 159.2 | PHYSPROP |  | 0.514 | PHYSPROP | 21.0139 |  | 21.0139 |  | 21.0139 |  | 0.089702 | WATER9 (U.S. EPA, 2001) | 1.04e-05 | WATER9 (U.S. EPA, 2001) |  |  | No Tcrit |  | No DHv,b |  | 43.89 | EPI
101-84-8 | Diphenyl Ether | Yes | No | 170.21 | EPI | 0.0225 | EPI | 18 | EPI |  | 0.000279 | EPI | 0.011406 |  | 0.011406 |  | 0.011406 |  | 0.039686 | WATER9 (U.S. EPA, 2001) | 7.2337e-06 | WATER9 (U.S. EPA, 2001) |  |  | No Tcrit |  | No DHv,b |  | 1950 | PPRTV
111-71-7 | Heptanal, n- | Yes | Yes | 114.19 | PHYSPROP | 3.52 | PHYSPROP | 1250 | PHYSPROP |  | 0.00027 | PHYSPROP | 0.011038 |  | 0.011038 |  | 0.011038 |  | 0.061989 | WATER9 (U.S. EPA, 2001) | 7.8129e-06 | WATER9 (U.S. EPA, 2001) |  |  | No Tcrit |  | No DHv,b |  | 10.85 | EPI
78-97-7 | Lactonitrile | No | No | 71.079 | PHYSPROP | 0.1189 | PHYSPROP | 465600 | PHYSPROP |  | 9.8e-06 | PHYSPROP | 0.0004007 |  | 0.0004007 |  | 0.0004007 |  | 0.10109 | WATER9 (U.S. EPA, 2001) | 1.17e-05 | WATER9 (U.S. EPA, 2001) |  |  | No Tcrit |  | No DHv,b |  | 1 | EPI
108-11-2 | Methyl-2-Pentanol, 4- | Yes | Yes | 102.18 | PHYSPROP | 5.3 | PHYSPROP | 16400 | PHYSPROP |  | 4.45e-05 | PHYSPROP | 0.0018193 |  | 0.0018193 |  | 0.0018193 |  | 0.068927 | WATER9 (U.S. EPA, 2001) | 8.3164e-06 | WATER9 (U.S. EPA, 2001) |  |  | No Tcrit |  | No DHv,b |  | 8.155 | EPI
99-94-5 | Toluic Acid, p- | No | No | 136.15 | EPI | 5.08e-05 | EPI | 340 | EPI |  | 2.8098e-07 | YAWS | 1.15e-05 |  | 1.15e-05 |  | 1.15e-05 |  | 0.060847 | WATER9 (U.S. EPA, 2001) | 9.0116e-06 | WATER9 (U.S. EPA, 2001) |  |  | No Tcrit |  | No DHv,b |  | 27 | PPRTV
75-15-0 | Carbon Disulfide | Yes | Yes | 76.139 | PHYSPROP | 359 | PHYSPROP | 2160 | PHYSPROP |  | 0.0144 | PHYSPROP | 0.58872 | 0.58872 | 0.58872 | 0.58872 | 0.58872 | 1470804019.7572 | 0.10644 | WATER9 (U.S. EPA, 2001) | 1.3e-05 | WATER9 (U.S. EPA, 2001) | 319 | EPI | 552 | Weast | 6391 | Weast | 21.73 | EPI | 1.3 | N | MTBE
56-23-5 | Carbon Tetrachloride | Yes | No | 153.82 | PHYSPROP | 115 | PHYSPROP | 793 | PHYSPROP | 5 | 0.0276 | PHYSPROP | 1.1284 | 1.1284 | 1.1284 | 1.1284 | 1.1284 | 951839751.9143 | 0.057143 | WATER9 (U.S. EPA, 2001) | 9.7849e-06 | WATER9 (U.S. EPA, 2001) | 349.8 | EPI | 556.6 | Weast | 7127 | Weast | 43.89 | EPI
463-58-1 | Carbonyl Sulfide | Yes | No | 60.075 | PHYSPROP | 9412 | PHYSPROP | 1220 | PHYSPROP |  | 0.61 | EPI | 24.94 | 24.94 | 24.94 | 24.94 | 24.94 | 30424881051.3657 | 0.11575 | WATER9 (U.S. EPA, 2001) | 1.32e-05 | WATER9 (U.S. EPA, 2001) | 223 | PHYSPROP | 378.15 | NCBI | 4.66 | NIST | 1 | EPI
55285-14-8 | Carbosulfan | No | Yes | 380.55 | PHYSPROP | 3.07e-07 | PHYSPROP | 0.3 | PHYSPROP |  | 5.12e-07 | EPI | 2.09e-05 |  | 2.09e-05 |  | 2.09e-05 |  | 0.018239 | WATER9 (U.S. EPA, 2001) | 4.4384e-06 | WATER9 (U.S. EPA, 2001) |  |  | No Tcrit |  | No DHv,b |  | 11960 | EPI
5234-68-4 | Carboxin | No | No | 235.31 | PHYSPROP | 1.5e-07 | PHYSPROP | 147 | PHYSPROP |  | 3.2e-10 | EPI | 1.3083e-08 |  | 1.3083e-08 |  | 1.3083e-08 |  | 0.049849 | WATER9 (U.S. EPA, 2001) | 5.8245e-06 | WATER9 (U.S. EPA, 2001) |  |  | No Tcrit |  | No DHv,b |  | 169.4 | EPI
1306-38-3 | Ceric oxide | No | No | 172.115 | CRC89 | No VP |  | No S |  |  | No Hc25 | [11 empty] | 263.15 | EPI | 394.725 | Approx. from Tcrit=1.5xTBoil | No DHv,b
302-17-0 | Chloral Hydrate | Yes | No | 165.4 | PHYSPROP | 14.999 | PHYSPROP | 793000 | PHYSPROP |  | 5.71e-09 | PHYSPROP | 2.3344e-07 | 2.3344e-07 | 2.3344e-07 | 2.3344e-07 | 2.3344e-07 | 133490697.2127 | 0.054399 | WATER9 (U.S. EPA, 2001) | 1.04e-05 | WATER9 (U.S. EPA, 2001) | 371.15 | EPI | 556.725 | Approx. from Tcrit=1.5xTBoil | 7520.55 | Perry | 1 | EPI |  |  | 2-Nitropropane
133-90-4 | Chloramben | No | Yes | 206.03 | PHYSPROP | 1e-07 | PHYSPROP | 700 | PHYSPROP |  | 3.87e-11 | EPI | 1.5822e-09 |  | 1.5822e-09 |  | 1.5822e-09 |  | 0.054467 | WATER9 (U.S. EPA, 2001) | 6.364e-06 | WATER9 (U.S. EPA, 2001) | 585.15 | EPI | 877.725 | Approx. from Tcrit=1.5xTBoil | No DHv,b |  | 21.37 | EPI |  |  | N-Nitrosodimethylamine
118-75-2 | Chloranil | No | Yes | 245.88 | PHYSPROP | 2.28e-06 | PHYSPROP | 250 | PHYSPROP |  | 3.27e-10 | PHYSPROP | 1.3369e-08 |  | 1.3369e-08 |  | 1.3369e-08 |  | 0.04841 | WATER9 (U.S. EPA, 2001) | 5.6564e-06 | WATER9 (U.S. EPA, 2001) |  |  | No Tcrit |  | No DHv,b |  | 308.1 | EPI |  |  | N-Nitroso-di-n-butylamine
12789-03-6 | Chlordane | Yes | No | 409.78 | PHYSPROP | 9.98e-06 | PHYSPROP | 0.056 | EPI | 2 | 4.86e-05 | EPI | 0.0019869 | 0.0019869 | 0.0019869 | 0.0019869 | 0.0019869 | 220.0566 | 0.021493 | WATER9 (U.S. EPA, 2001) | 5.4477e-06 | WATER9 (U.S. EPA, 2001) | 448.15 | EPI | 672.225 | Approx. from Tcrit=1.5xTBoil | 14000 | Weast | 67540 | EPI |  |  | N-Nitrosomethylethylamine
143-50-0 | Chlordecone (Kepone) | No | No | 490.64 | PHYSPROP | 2.25e-07 | PHYSPROP | 2.7 | PHYSPROP |  | 5.38e-08 | EPI | 2.1995e-06 |  | 2.1995e-06 |  | 2.1995e-06 |  | 0.019647 | WATER9 (U.S. EPA, 2001) | 4.9081e-06 | WATER9 (U.S. EPA, 2001) |  |  | No Tcrit |  | No DHv,b |  | 17500 | EPI
470-90-6 | Chlorfenvinphos | No | Yes | 359.58 | PHYSPROP | 7.5e-06 | PHYSPROP | 124 | PHYSPROP |  | 2.89e-08 | EPI | 1.1815e-06 |  | 1.1815e-06 |  | 1.1815e-06 |  | 0.037574 | WATER9 (U.S. EPA, 2001) | 4.3903e-06 | WATER9 (U.S. EPA, 2001) | 442.15 | EPI | 663.225 | Approx. from Tcrit=1.5xTBoil | No DHv,b |  | 1264 | EPI
90982-32-4 | Chlorimuron, Ethyl- | No | Yes | 414.83 | PHYSPROP | 4e-12 | PHYSPROP | 1200 | PHYSPROP |  | 1.82e-15 | EPI | 7.441e-14 |  | 7.441e-14 |  | 7.441e-14 |  | 0.034159 | WATER9 (U.S. EPA, 2001) | 3.9912e-06 | WATER9 (U.S. EPA, 2001) |  |  | No Tcrit |  | No DHv,b |  | 71.79 | EPI
7782-50-5 | Chlorine | Yes | No | 70.906 | PHYSPROP | 5854 | PHYSPROP | 6300 | PHYSPROP |  | 0.0117 | PHYSPROP | 0.4783 | 0.4783 | 0.4783 | 0.4783 | 0.4783 | 22335151129.543 | 0.15421 | WATER9 (U.S. EPA, 2001) | 2.23e-05 | WATER9 (U.S. EPA, 2001) | 239.1 | EPI | 417.15 | TOXNET (converted) | 68572.6866 | TOXNET (converted)
10049-04-4 | Chlorine Dioxide | Yes | Yes | 67.45 | EPI | 758 | Toxnet HSDB | No S |  |  | 0.0401 | Toxnet HSDB | 1.64 | 1.64 | 1.64 | 1.64 | 1.64 | 2751087164.5626 | 0.15658 | WATER9 (U.S. EPA, 2001) | 2.23e-05 | WATER9 (U.S. EPA, 2001) | 284.15 | WATER9 | 426.225 | Approx. from Tcrit=1.5xTBoil | 7170.17 | Perry
7758-19-2 | Chlorite (Sodium Salt) | No | Yes | 90.44 | EPI | No VP |  | 640000 | CRC89 | 1000 | No Hc25 | [13 empty] | No Tcrit |  | No DHv,b
75-68-3 | Chloro-1,1-difluoroethane, 1- | Yes | No | 100.5 | PHYSPROP | 2544 | PHYSPROP | 1400 | PHYSPROP |  | 0.0588 | PHYSPROP | 2.4039 | 2.4039 | 2.4039 | 2.4039 | 2.4039 | 13757399843.4892 | 0.080393 | WATER9 (U.S. EPA, 2001) | 1.01e-05 | WATER9 (U.S. EPA, 2001) | 263.3 | EPI (converted) | 409.85 | TOXNET (converted) | 53298.46 | TOXNET (converted) | 43.89 | EPI
126-99-8 | Chloro-1,3-butadiene, 2- | Yes | Yes | 88.537 | PHYSPROP | 215.5 | PHYSPROP | 874.9 | PHYSPROP |  | 0.0561 | PHYSPROP | 2.2935 | 2.2935 | 2.2935 | 2.2935 | 2.2935 | 1026656751.9819 | 0.084149 | WATER9 (U.S. EPA, 2001) | 1e-05 | WATER9 (U.S. EPA, 2001) | 332.4 | EPI | 525 | DECHEMA | 8074.848 | Weiss | 60.7 | EPI | 1.9 | N
3165-93-3 | Chloro-2-methylaniline HCl, 4- | No | No | 178.06 | PHYSPROP | 0.0408 | PHYSPROP | 953.9 | PHYSPROP |  | 1.56e-06 | PHYSPROP | 6.38e-05 |  | 6.38e-05 |  | 6.38e-05 |  | 0.060031 | WATER9 (U.S. EPA, 2001) | 7.0142e-06 | WATER9 (U.S. EPA, 2001) |  |  | No Tcrit |  | No DHv,b |  | 351.9 | EPI
95-69-2 | Chloro-2-methylaniline, 4- | No | No | 141.6 | PHYSPROP | 0.0408 | PHYSPROP | 953.9 | PHYSPROP |  | 1.99e-06 | PHYSPROP | 8.14e-05 |  | 8.14e-05 |  | 8.14e-05 |  | 0.069938 | WATER9 (U.S. EPA, 2001) | 8.1717e-06 | WATER9 (U.S. EPA, 2001) | 517.15 | EPI | 775.725 | Approx. from Tcrit=1.5xTBoil | No DHv,b |  | 184.5 | EPI
107-20-0 | Chloroacetaldehyde, 2- | Yes | Yes | 78.499 | PHYSPROP | 64.266 | PHYSPROP | 110700 | PHYSPROP |  | 2.39e-05 | PHYSPROP | 0.0009771 |  | 0.0009771 |  | 0.0009771 |  | 0.10151 | WATER9 (U.S. EPA, 2001) | 1.23e-05 | WATER9 (U.S. EPA, 2001) | 358.2 | NIST | 514.03 | MSDS | No DHv,b |  | 1 | EPI |  |  | n-Propylbenzene | Propylbenzene, n-
79-11-8 | Chloroacetic Acid | No | No | 94.498 | PHYSPROP | 0.065 | PHYSPROP | 858000 | PHYSPROP | 60 | 9.26e-09 | PHYSPROP | 3.7858e-07 |  | 3.7858e-07 |  | 3.7858e-07 |  | 0.093822 | WATER9 (U.S. EPA, 2001) | 1.21e-05 | WATER9 (U.S. EPA, 2001) | 462.45 | EPI | 693.675 | Approx. from Tcrit=1.5xTBoil | No DHv,b |  | 1.44 | EPI
532-27-4 | Chloroacetophenone, 2- | No | Yes | 154.6 | PHYSPROP | 0.0054 | PHYSPROP | 1100 | PERRY |  | 3.46e-06 | PHYSPROP | 0.0001415 |  | 0.0001415 |  | 0.0001415 |  | 0.052239 | WATER9 (U.S. EPA, 2001) | 8.7273e-06 | WATER9 (U.S. EPA, 2001) | 520.15 | EPI | 780.225 | Approx. from Tcrit=1.5xTBoil | No DHv,b |  | 98.9 | EPI
106-47-8 | Chloroaniline, p- | No | Yes | 127.57 | PHYSPROP | 0.027 | PHYSPROP | 3900 | PHYSPROP |  | 1.16e-06 | EPI | 4.74e-05 |  | 4.74e-05 |  | 4.74e-05 |  | 0.070385 | WATER9 (U.S. EPA, 2001) | 1.03e-05 | WATER9 (U.S. EPA, 2001) | 505.15 | EPI | 757.725 | Approx. from Tcrit=1.5xTBoil | No DHv,b |  | 112.7 | EPI
108-90-7 | Chlorobenzene | Yes | No | 112.56 | PHYSPROP | 11.97 | PHYSPROP | 498 | PHYSPROP | 100 | 0.00311 | PHYSPROP | 0.12715 | 0.12715 | 0.12715 | 0.12715 | 0.12715 | 72498901.4394 | 0.072131 | WATER9 (U.S. EPA, 2001) | 9.4765e-06 | WATER9 (U.S. EPA, 2001) | 404.7 | EPI | 632.4 | Weast | 8410 | Weast | 233.9 | EPI | 1.3 | N
510-15-6 | Chlorobenzilate | No | No | 325.19 | PHYSPROP | 2.2e-06 | PHYSPROP | 13 | PHYSPROP |  | 7.24e-08 | EPI | 2.9599e-06 |  | 2.9599e-06 |  | 2.9599e-06 |  | 0.021777 | WATER9 (U.S. EPA, 2001) | 5.4782e-06 | WATER9 (U.S. EPA, 2001) | 420.15 | EPI | 630.225 | Approx. from Tcrit=1.5xTBoil | No DHv,b |  | 1539 | EPI
74-11-3 | Chlorobenzoic Acid, p- | No | Yes | 156.57 | PHYSPROP | 0.00233 | PHYSPROP | 72 | PHYSPROP |  | 8.03e-08 | PHYSPROP | 3.2829e-06 |  | 3.2829e-06 |  | 3.2829e-06 |  | 0.054689 | WATER9 (U.S. EPA, 2001) | 9.487e-06 | WATER9 (U.S. EPA, 2001) |  |  | No Tcrit |  | No DHv,b |  | 26.56 | EPI |  |  | 2,3,7,8-Tetrachlorodibenzo-p-dioxin
98-56-6 | Chlorobenzotrifluoride, 4- | Yes | No | 180.56 | PHYSPROP | 7.63 | PHYSPROP | 29 | PHYSPROP |  | 0.0347 | PHYSPROP | 1.4186 |  | 1.4186 |  | 1.4186 |  | 0.038499 | WATER9 (U.S. EPA, 2001) | 7.9872e-06 | WATER9 (U.S. EPA, 2001) | 411.5 | EPI (converted) | 617.25 | Approx. from Tcrit=1.5xTBoil | No DHv,b |  | 1606 | EPI
109-69-3 | Chlorobutane, 1- | Yes | Yes | 92.569 | PHYSPROP | 101.3 | PHYSPROP | 1100 | PHYSPROP |  | 0.0167 | PHYSPROP | 0.68275 | 0.68275 | 0.68275 | 0.68275 | 0.68275 | 504577880.9613 | 0.078414 | WATER9 (U.S. EPA, 2001) | 9.3275e-06 | WATER9 (U.S. EPA, 2001) | 351.6 | EPI | 542 | TOXNET | 7263.21 | CRC | 72.17 | EPI | 1.8 | M
75-45-6 | Chlorodifluoromethane | Yes | Yes | 86.469 | PHYSPROP | 7252 | PHYSPROP | 2770 | PHYSPROP |  | 0.0406 | PHYSPROP | 1.6599 | 1.6599 | 1.6599 | 1.6599 | 1.6599 | 33742046756.9679 | 0.10338 | WATER9 (U.S. EPA, 2001) | 1.33e-05 | WATER9 (U.S. EPA, 2001) | 232.3 | EPI | 369.3 | CRC | 4835.9212 | TOXNET | 31.82 | EPI |  |  | 1,1,1,2-Tetrachloroethane
107-07-3 | Chloroethanol, 2- | Yes | Yes | 80.515 | PHYSPROP | 7.18 | PHYSPROP | 1000000 | PHYSPROP |  | 7.61e-07 | EPI | 3.11e-05 | 3.11e-05 | 3.11e-05 | 3.11e-05 | 3.11e-05 | 31106735.2213 | 0.099981 | WATER9 (U.S. EPA, 2001) | 1.22e-05 | WATER9 (U.S. EPA, 2001) | 401.75 | EPI | 602.625 | Approx. from Tcrit=1.5xTBoil | 9956.97 | Perry | 1.904 | EPI |  |  | 1,1,2,2-Tetrachloroethane
67-66-3 | Chloroform | Yes | Yes | 119.38 | PHYSPROP | 197 | PHYSPROP | 7950 | PHYSPROP | 8.0E+01(F) | 0.00367 | PHYSPROP | 0.15004 | 0.15004 | 0.15004 | 0.15004 | 0.15004 | 1265467487.5747 | 0.07692 | WATER9 (U.S. EPA, 2001) | 1.09e-05 | WATER9 (U.S. EPA, 2001) | 334.1 | EPI | 536.4 | Weast | 6988 | Weast | 31.82 | EPI
74-87-3 | Chloromethane | Yes | Yes | 50.488 | PHYSPROP | 4300 | PHYSPROP | 5320 | PHYSPROP |  | 0.00882 | PHYSPROP | 0.36059 | 0.36059 | 0.36059 | 0.36059 | 0.36059 | 11681801269.5241 | 0.12397 | WATER9 (U.S. EPA, 2001) | 1.36e-05 | WATER9 (U.S. EPA, 2001) | 249 | EPI | 416.25 | CRC | 5114.6 | CRC | 13.22 | EPI | 8.1 | N
107-30-2 | Chloromethyl Methyl Ether | Yes | No | 80.515 | PHYSPROP | 30 | PHYSPROP | 69440 | PHYSPROP |  | 0.000304 | PHYSPROP | 0.012429 |  | 0.012429 |  | 0.012429 |  | 0.094968 | WATER9 (U.S. EPA, 2001) | 1.13e-05 | WATER9 (U.S. EPA, 2001) | 332.5 | EPI (converted) | 498.75 | Approx. from Tcrit=1.5xTBoil | No DHv,b |  | 5.322 | EPI
91-58-7 | Chloronaphthalene, Beta- | Yes | No | 162.62 | PHYSPROP | 0.0122 | EPI | 11.7 | PHYSPROP |  | 0.00032 | PHYSPROP | 0.013083 | 0.013083 | 0.013083 | 0.013083 | 0.013083 | 106754.6936 | 0.044691 | WATER9 (U.S. EPA, 2001) | 7.7301e-06 | WATER9 (U.S. EPA, 2001) | 529 | EPI | 793.5 | Approx. from Tcrit=1.5xTBoil | 11311.936 | MSDS (converted) | 2478 | EPI
88-73-3 | Chloronitrobenzene, o- | No | Yes | 157.56 | PHYSPROP | 0.0182 | EPI | 441 | PHYSPROP |  | 9.3e-06 | PHYSPROP | 0.0003802 |  | 0.0003802 |  | 0.0003802 |  | 0.051345 | WATER9 (U.S. EPA, 2001) | 8.7995e-06 | WATER9 (U.S. EPA, 2001) | 518.65 | EPI | 757 | TOXNET | No DHv,b |  | 370.6 | EPI |  |  | 1,1,2-Trichloro-1,2,2-trifluoroethane
100-00-5 | Chloronitrobenzene, p- | No | Yes | 157.56 | PHYSPROP | 0.0219 | EPI | 225 | PHYSPROP |  | 4.89e-06 | PHYSPROP | 0.0001999 |  | 0.0001999 |  | 0.0001999 |  | 0.050159 | WATER9 (U.S. EPA, 2001) | 8.5261e-06 | WATER9 (U.S. EPA, 2001) | 515.15 | EPI | 772.725 | Approx. from Tcrit=1.5xTBoil | No DHv,b |  | 363.2 | EPI |  |  | 1,2,4-Trichlorobenzene
95-57-8 | Chlorophenol, 2- | Yes | No | 128.56 | PHYSPROP | 2.53 | PHYSPROP | 11300 | PHYSPROP |  | 1.12e-05 | PHYSPROP | 0.0004579 | 0.0004579 | 0.0004579 | 0.0004579 | 0.0004579 | 17501673.4309 | 0.066117 | WATER9 (U.S. EPA, 2001) | 9.4784e-06 | WATER9 (U.S. EPA, 2001) | 447.9 | EPI | 675 | Weast | 9572 | Weast | 388 | SSL |  |  | 1,1,1-Trichloroethane
76-06-2 | Chloropicrin | Yes | No | 164.38 | PHYSPROP | 24 | PHYSPROP | 1620 | PHYSPROP |  | 0.00205 | PHYSPROP | 0.08381 |  | 0.08381 |  | 0.08381 |  | 0.051764 | WATER9 (U.S. EPA, 2001) | 9.6198e-06 | WATER9 (U.S. EPA, 2001) | 385 | EPI (converted) | 577.5 | Approx. from Tcrit=1.5xTBoil | No DHv,b |  | 44.19 | EPI |  |  | 1,1,2-Trichloroethane
1897-45-6 | Chlorothalonil | No | Yes | 265.91 | PHYSPROP | 5.7e-07 | PHYSPROP | 0.81 | PHYSPROP |  | 2e-06 | PHYSPROP | 8.18e-05 |  | 8.18e-05 |  | 8.18e-05 |  | 0.027579 | WATER9 (U.S. EPA, 2001) | 7.3232e-06 | WATER9 (U.S. EPA, 2001) | 623.15 | EPI | 934.725 | Approx. from Tcrit=1.5xTBoil | No DHv,b |  | 1041 | EPI
95-49-8 | Chlorotoluene, o- | Yes | No | 126.59 | PHYSPROP | 3.43 | PHYSPROP | 374 | PHYSPROP |  | 0.00357 | PHYSPROP | 0.14595 | 0.14595 | 0.14595 | 0.14595 | 0.14595 | 23363973.8197 | 0.062903 | WATER9 (U.S. EPA, 2001) | 8.7194e-06 | WATER9 (U.S. EPA, 2001) | 432 | EPI (converted) | 654.1 | TOXNET (converted) | 9950.5 | TOXNET (converted) | 382.9 | EPI
106-43-4 | Chlorotoluene, p- | Yes | No | 126.59 | PHYSPROP | 2.69 | PHYSPROP | 106 | PHYSPROP |  | 0.00438 | EPI | 0.17907 | 0.17907 | 0.17907 | 0.17907 | 0.17907 | 18323349.7303 | 0.062571 | WATER9 (U.S. EPA, 2001) | 8.6574e-06 | WATER9 (U.S. EPA, 2001) | 435.4 | EPI (converted) | 658.7 | TOXNET (converted) | 10144.98 | TOXNET (converted) | 375.3 | EPI |  |  | 1,2,3-Trichloropropane
54749-90-5 | Chlorozotocin | No | No | 265.7 | PHYSPROP | 3.98e-14 | PHYSPROP | 1830 | PHYSPROP |  | 3.67e-22 | PHYSPROP | 1.5e-20 |  | 1.5e-20 |  | 1.5e-20 |  | 0.045972 | WATER9 (U.S. EPA, 2001) | 5.3715e-06 | WATER9 (U.S. EPA, 2001) |  |  | No Tcrit |  | No DHv,b |  | 10 | EPI
101-21-3 | Chlorpropham | No | No | 213.67 | PHYSPROP | 0.00018 | PHYSPROP | 89 | PHYSPROP |  | 5.69e-07 | EPI | 2.33e-05 |  | 2.33e-05 |  | 2.33e-05 |  | 0.026089 | WATER9 (U.S. EPA, 2001) | 6.7074e-06 | WATER9 (U.S. EPA, 2001) |  |  | No Tcrit |  | No DHv,b |  | 350.7 | EPI
2921-88-2 | Chlorpyrifos | No | No | 350.59 | PHYSPROP | 2.03e-05 | PHYSPROP | 1.12 | PHYSPROP |  | 2.93e-06 | PHYSPROP | 0.0001198 |  | 0.0001198 |  | 0.0001198 |  | 0.038214 | WATER9 (U.S. EPA, 2001) | 4.465e-06 | WATER9 (U.S. EPA, 2001) |  |  | No Tcrit |  | No DHv,b |  | 7283 | EPI |  |  | 1,2,4-Trimethylbenzene
5598-13-0 | Chlorpyrifos Methyl | No | No | 322.54 | PHYSPROP | 4.2e-05 | PHYSPROP | 4.76 | PHYSPROP |  | 3.75e-06 | EPI | 0.0001533 |  | 0.0001533 |  | 0.0001533 |  | 0.040398 | WATER9 (U.S. EPA, 2001) | 4.7202e-06 | WATER9 (U.S. EPA, 2001) |  |  | No Tcrit |  | No DHv,b |  | 2193 | EPI
64902-72-3 | Chlorsulfuron | No | No | 357.78 | PHYSPROP | 2.25e-11 | PHYSPROP | 31000 | PHYSPROP |  | 3.42e-16 | EPI | 1.398e-14 |  | 1.398e-14 |  | 1.398e-14 |  | 0.0377 | WATER9 (U.S. EPA, 2001) | 4.405e-06 | WATER9 (U.S. EPA, 2001) |  |  | No Tcrit |  | No DHv,b |  | 322 | EPI
1861-32-1 | Chlorthal-dimethyl | No | Yes | 331.97 | PHYSPROP | 2.5e-06 | PHYSPROP | 0.5 | PHYSPROP |  | 2.18e-06 | EPI | 8.91e-05 |  | 8.91e-05 |  | 8.91e-05 |  | 0.03963 | WATER9 (U.S. EPA, 2001) | 4.6304e-06 | WATER9 (U.S. EPA, 2001) | 638.15 | EPI | 957.225 | Approx. from Tcrit=1.5xTBoil | No DHv,b |  | 511.1 | EPI |  |  | Chloroethene
60238-56-4 | Chlorthiophos | No | No | 361.25 | PHYSPROP | 0.397 | PHYSPROP | 0.3 | PHYSPROP |  | 1.2e-06 | PHYSPROP | 4.91e-05 |  | 4.91e-05 |  | 4.91e-05 |  | 0.037458 | WATER9 (U.S. EPA, 2001) | 4.3767e-06 | WATER9 (U.S. EPA, 2001) | 428.65 | EPI | 642.975 | Approx. from Tcrit=1.5xTBoil | No DHv,b |  | 12790 | EPI |  |  | m-Xylene
16065-83-1 | Chromium(III), Insoluble Salts | No | No | 52 | EPI | No VP |  | No S |  |  | No Hc25 | [13 empty] | No Tcrit |  | No DHv,b | [5 empty] | o-Xylene
18540-29-9 | Chromium(VI) | No | Yes | 52 | EPI | No VP |  | 1690000 | CRC89 |  | No Hc25 | [13 empty] | No Tcrit |  | No DHv,b | [5 empty] | p-Xylene
7440-47-3 | Chromium, Total | No | Yes | 51.996 | PHYSPROP | No VP |  | No S |  | 100 | No Hc25 | [11 empty] | 2915.15 | EPI | 4372.725 | Approx. from Tcrit=1.5xTBoil | No DHv,b | [5 empty] | Xylene, Mixture
218-01-9 | Chrysene | No | No | 228.3 | PHYSPROP | 6.23e-09 | PHYSPROP | 0.002 | PHYSPROP |  | 5.23e-06 | PHYSPROP | 0.0002138 |  | 0.0002138 |  | 0.0002138 |  | 0.026114 | WATER9 (U.S. EPA, 2001) | 6.7495e-06 | WATER9 (U.S. EPA, 2001) | 721.15 | EPI | No Tcrit |  | No DHv,b |  | 180500 | EPI
74115-24-5 | Clofentezine | No | No | 303.15 | PHYSPROP | 9.75e-10 | PHYSPROP | 1 | PHYSPROP |  | 3.9e-10 | EPI | 1.5944e-08 |  | 1.5944e-08 |  | 1.5944e-08 |  | 0.042103 | WATER9 (U.S. EPA, 2001) | 4.9194e-06 | WATER9 (U.S. EPA, 2001) |  |  | No Tcrit |  | No DHv,b |  | 30210 | EPI
7440-48-4 | Cobalt | No | Yes | 58.93 | EPI | 0 | NIOSH | No S | [14 empty] | 3200.15 |  | 4800.225 | Approx. from Tcrit=1.5xTBoil | 88398.66 | Perry
8007-45-2 | Coke Oven Emissions | Yes | Yes | No MW |  | 95 | Toxnet HSDB | No S |  |  | 0.011 | Toxnet HSDB | 0.45 |  | 0.45 |  | 0.45 |  | 0.10398 | WATER9 (U.S. EPA, 2001) | 1.21e-05 | WATER9 (U.S. EPA, 2001) | 353.15 | EPI | 529.725 | hc | No DHv,b |  | 16000
7440-50-8 | Copper | No | Yes | 63.546 | PHYSPROP | 0 | NIOSH | No S |  | 1300 | [12 empty] | 2868.15 | EPI | 4302.225 | Approx. from Tcrit=1.5xTBoil | No DHv,b
544-92-3 | Copper Cyanide | No | No | 89.564 | PHYSPROP | No VP |  | No S |  |  | No Hc25 | [13 empty] | No Tcrit |  | No DHv,b
108-39-4 | Cresol, m- | No | No | 108.14 | PHYSPROP | 0.11 | PHYSPROP | 22700 | PHYSPROP |  | 8.56e-07 | PHYSPROP | 3.5e-05 |  | 3.5e-05 |  | 3.5e-05 |  | 0.072872 | WATER9 (U.S. EPA, 2001) | 9.3232e-06 | WATER9 (U.S. EPA, 2001) | 475.35 | EPI | 713.025 | Approx. from Tcrit=1.5xTBoil | No DHv,b |  | 300.4 | EPI |  |  | n-Butylbenzene
95-48-7 | Cresol, o- | No | Yes | 108.14 | PHYSPROP | 0.299 | EPI | 25900 | PHYSPROP |  | 1.2e-06 | PHYSPROP | 4.91e-05 |  | 4.91e-05 |  | 4.91e-05 |  | 0.072835 | WATER9 (U.S. EPA, 2001) | 9.3168e-06 | WATER9 (U.S. EPA, 2001) | 464.15 | EPI | 696.225 | Approx. from Tcrit=1.5xTBoil | No DHv,b |  | 306.5 | EPI |  |  | sec-Butylbenzene
106-44-5 | Cresol, p- | No | No | 108.14 | PHYSPROP | 0.11 | PHYSPROP | 21500 | PHYSPROP |  | 1e-06 | PHYSPROP | 4.09e-05 |  | 4.09e-05 |  | 4.09e-05 |  | 0.072394 | WATER9 (U.S. EPA, 2001) | 9.2397e-06 | WATER9 (U.S. EPA, 2001) | 475.05 | EPI | 712.575 | Approx. from Tcrit=1.5xTBoil | No DHv,b |  | 300.4 | EPI |  |  | tert-Butylbenzene
59-50-7 | Cresol, p-chloro-m- | No | Yes | 142.59 | PHYSPROP | 0.05 | PHYSPROP | 3834 | PHYSPROP |  | 2.45e-06 | EPI | 0.0001002 |  | 0.0001002 |  | 0.0001002 |  | 0.069614 | WATER9 (U.S. EPA, 2001) | 8.1338e-06 | WATER9 (U.S. EPA, 2001) | 508.15 | EPI | 762.225 | Approx. from Tcrit=1.5xTBoil | No DHv,b |  | 491.8 | EPI |  |  | 2-Chloroacetaldehyde
1319-77-3 | Cresols | No | Yes | 324.42 | PHYSPROP | 0.17 | PHYSPROP | 9066 | PHYSPROP |  | 6.19e-07 | PHYSPROP | 2.53e-05 |  | 2.53e-05 |  | 2.53e-05 |  | 0.040242 | WATER9 (U.S. EPA, 2001) | 4.702e-06 | WATER9 (U.S. EPA, 2001) |  |  | No Tcrit |  | No DHv,b |  | 306.5 | EPI |  |  | 1-Chlorobutane
123-73-9 | Crotonaldehyde, trans- | Yes | No | 70.092 | PHYSPROP | 30 | PHYSPROP | 150000 | PHYSPROP |  | 1.94e-05 | PHYSPROP | 0.0007931 | 0.0007931 | 0.0007931 | 0.0007931 | 0.0007931 | 113146962.1034 | 0.095923 | WATER9 (U.S. EPA, 2001) | 1.08e-05 | WATER9 (U.S. EPA, 2001) | 377 | EPI | 568 | Weiss | 8.62 | Merck | 1.793 | EPI | 2.1 | N | beta-Chloronaphthalene
98-82-8 | Cumene | Yes | No | 120.2 | PHYSPROP | 4.5 | PHYSPROP | 61.3 | PHYSPROP |  | 0.0115 | PHYSPROP | 0.47016 | 0.47016 | 0.47016 | 0.47016 | 0.47016 | 29105172.1555 | 0.060304 | WATER9 (U.S. EPA, 2001) | 7.8566e-06 | WATER9 (U.S. EPA, 2001) | 425.4 | EPI | 631.1 | CRC | 10335.3 | TOXNET | 697.8 | EPI | 0.9 | N | 2-Chlorophenol
135-20-6 | Cupferron | No | No | 155.16 | PHYSPROP | 6.29e-05 | PHYSPROP | 608000 | PHYSPROP |  | 3.62e-09 | PHYSPROP | 1.48e-07 |  | 1.48e-07 |  | 1.48e-07 |  | 0.065801 | WATER9 (U.S. EPA, 2001) | 7.6883e-06 | WATER9 (U.S. EPA, 2001) |  |  | No Tcrit |  | No DHv,b |  | 762.4 | EPI |  |  | o-Chlorotoluene
21725-46-2 | Cyanazine | No | No | 240.7 | PHYSPROP | 1.38e-07 | PHYSPROP | 170 | PHYSPROP |  | 2.57e-12 | EPI | 1.051e-10 |  | 1.051e-10 |  | 1.051e-10 |  | 0.049102 | WATER9 (U.S. EPA, 2001) | 5.7372e-06 | WATER9 (U.S. EPA, 2001) |  |  | No Tcrit |  | No DHv,b |  | 134.1 | EPI |  |  | p-Chlorotoluene
57-12-5 | Cyanide (CN-) | Yes | No | 26.018 | PHYSPROP | 308 | PHYSPROP | 95400 | PHYSPROP | 200 | 0.000101 | Ma et al 2010 | 0.00415 |  | 0.00415 |  | 0.00415 |  | 0.21095 | WATER9 (U.S. EPA, 2001) | 2.46e-05 | WATER9 (U.S. EPA, 2001) | No Tboil |  | No Tcrit |  | No DHv,b | [5 empty] | 2-Butenal
460-19-5 | Cyanogen | Yes | Yes | 52.036 | PHYSPROP | 4302 | PHYSPROP | 8000 | CRC89 |  | 0.0054 | EPI | 0.22077 | 0.22077 | 0.22077 | 0.22077 | 0.22077 | 12045574058.2327 | 0.12375 | WATER9 (U.S. EPA, 2001) | 1.38e-05 | WATER9 (U.S. EPA, 2001) | 251.9 | EPI (converted) | 401.3 | TOXNET (converted) | 5778 | TOXNET
506-68-3 | Cyanogen Bromide | Yes | No | 105.93 | PHYSPROP | 121.56 | PHYSPROP | No S |  |  | 0.0245 | EPI | 1 | 1 | 1 | 1 | 1 | 692887704.4829 | 0.098406 | WATER9 (U.S. EPA, 2001) | 1.41e-05 | WATER9 (U.S. EPA, 2001) | 334.5 | EPI (converted) | 501.75 | Approx. from Tcrit=1.5xTBoil | 8077.77 | TOXNET (converted)
506-77-4 | Cyanogen Chloride | Yes | No | 61.471 | PHYSPROP | 1225 | PHYSPROP | 60000 | PHYSPROP |  | 0.0019412 | YAWS | 0.078719 | 0.078719 | 0.078719 | 0.078719 | 0.078719 | 4051907831.4381 | 0.12075 | WATER9 (U.S. EPA, 2001) | 1.42e-05 | WATER9 (U.S. EPA, 2001) | 286 | EPI (converted) | 429 | Approx. from Tcrit=1.5xTBoil | 6389.13 | TOXNET (converted)
110-82-7 | Cyclohexane | Yes | Yes | 84.163 | PHYSPROP | 96.86 | PHYSPROP | 55 | PHYSPROP |  | 0.15 | PHYSPROP | 6.1325 | 6.1325 | 6.1325 | 6.1325 | 6.1325 | 438650736.9116 | 0.079973 | WATER9 (U.S. EPA, 2001) | 9.1077e-06 | WATER9 (U.S. EPA, 2001) | 353.7 | EPI (converted) | 553.4 | TOXNET (converted) | 7153.6 | TOXNET (converted) | 145.8 | EPI
87-84-3 | Cyclohexane, 1,2,3,4,5-pentabromo-6-chloro- | No | No | 513.09 | PHYSPROP | 3.46e-06 | PHYSPROP | 0.05496 | PHYSPROP |  | 9.59e-07 | PHYSPROP | 3.92e-05 |  | 3.92e-05 |  | 3.92e-05 |  | 0.029645 | WATER9 (U.S. EPA, 2001) | 3.4638e-06 | WATER9 (U.S. EPA, 2001) |  |  | No Tcrit |  | No DHv,b |  | 2807 | EPI |  |  | cis-1,2-Dichloroethylene
108-94-1 | Cyclohexanone | Yes | No | 98.146 | PHYSPROP | 4.33 | PHYSPROP | 25000 | PHYSPROP |  | 9e-06 | PHYSPROP | 0.0003679 | 0.0003679 | 0.0003679 | 0.0003679 | 0.0003679 | 22867236.9388 | 0.07676 | WATER9 (U.S. EPA, 2001) | 9.3795e-06 | WATER9 (U.S. EPA, 2001) | 428.55 | EPI | 629 | TOXNET | 10762.4008 | TOXNET (converted) | 17.38 | EPI | 1.1 | N | trans-1,2-Dichloroethylene
110-83-8 | Cyclohexene | Yes | No | 82.147 | PHYSPROP | 89 | PHYSPROP | 213 | PHYSPROP |  | 0.0455 | PHYSPROP | 1.8602 | 1.8602 | 1.8602 | 1.8602 | 1.8602 | 393400497.9815 | 0.083188 | WATER9 (U.S. EPA, 2001) | 9.4975e-06 | WATER9 (U.S. EPA, 2001) | 356.15 | TOXNET | 560.55 | TOXNET | 7279.94 | TOXNET (converted) | 145.8 | EPI |  |  | 1,3-Dichloropropane
108-91-8 | Cyclohexylamine | Yes | No | 99.177 | PHYSPROP | 10.1 | PHYSPROP | 1000000 | PHYSPROP |  | 4.16e-06 | PHYSPROP | 0.0001701 | 0.0001701 | 0.0001701 | 0.0001701 | 0.0001701 | 53899598.7328 | 0.071294 | WATER9 (U.S. EPA, 2001) | 8.5394e-06 | WATER9 (U.S. EPA, 2001) | 407.15 | EPI | 610.725 | Approx. from Tcrit=1.5xTBoil | 10444.55 | NIST | 32.17 | EPI
68359-37-5 | Cyfluthrin | No | No | 434.3 | PHYSPROP | 1.5e-10 | PHYSPROP | 0.003 | PHYSPROP |  | 2.9e-08 | EPI | 1.1856e-06 |  | 1.1856e-06 |  | 1.1856e-06 |  | 0.03313 | WATER9 (U.S. EPA, 2001) | 3.871e-06 | WATER9 (U.S. EPA, 2001) |  |  | No Tcrit |  | No DHv,b |  | 130600 | EPI |  |  | N,N-Dimethylaniline
68085-85-8 | Cyhalothrin | No | Yes | 449.86 | PHYSPROP | 1.5e-09 | PHYSPROP | 0.005 | PHYSPROP |  | 1.48e-06 | EPI | 6.05e-05 |  | 6.05e-05 |  | 6.05e-05 |  | 0.032362 | WATER9 (U.S. EPA, 2001) | 3.7812e-06 | WATER9 (U.S. EPA, 2001) | 462.15 | EPI | 693.225 | Approx. from Tcrit=1.5xTBoil | No DHv,b |  | 341300 | EPI
52315-07-8 | Cypermethrin | No | Yes | 416.31 | PHYSPROP | 3.07e-09 | PHYSPROP | 0.004 | PHYSPROP |  | 4.2e-07 | EPI | 1.72e-05 |  | 1.72e-05 |  | 1.72e-05 |  | 0.018905 | WATER9 (U.S. EPA, 2001) | 4.6534e-06 | WATER9 (U.S. EPA, 2001) |  |  | No Tcrit |  | No DHv,b |  | 79750 | EPI |  |  | 1,4-Dithiane
66215-27-8 | Cyromazine | No | Yes | 166.19 | PHYSPROP | 3.36e-09 | PHYSPROP | 13000 | PHYSPROP |  | 5.65e-14 | EPI | 2.31e-12 |  | 2.31e-12 |  | 2.31e-12 |  | 0.062856 | WATER9 (U.S. EPA, 2001) | 7.3443e-06 | WATER9 (U.S. EPA, 2001) |  |  | No Tcrit |  | No DHv,b |  | 28.73 | EPI
75-99-0 | Dalapon | No | No | 142.97 | PHYSPROP | 0.151 | EPI | 502000 | PHYSPROP | 200 | 5.66e-08 | EPI | 2.314e-06 |  | 2.314e-06 |  | 2.314e-06 |  | 0.060081 | WATER9 (U.S. EPA, 2001) | 9.4134e-06 | WATER9 (U.S. EPA, 2001) | 460.65 | EPI | 690.975 | Approx. from Tcrit=1.5xTBoil | No DHv,b |  | 3.231 | EPI
1596-84-5 | Daminozide | No | No | 160.17 | PHYSPROP | 0.0002 | PHYSPROP | 100000 | PHYSPROP |  | 4.23e-10 | EPI | 1.7294e-08 |  | 1.7294e-08 |  | 1.7294e-08 |  | 0.064422 | WATER9 (U.S. EPA, 2001) | 7.5272e-06 | WATER9 (U.S. EPA, 2001) |  |  | No Tcrit |  | No DHv,b |  | 10 | EPI
72-54-8 | DDD | No | No | 320.05 | PHYSPROP | 1.35e-06 | PHYSPROP | 0.09 | PHYSPROP |  | 6.6e-06 | PHYSPROP | 0.0002698 |  | 0.0002698 |  | 0.0002698 |  | 0.040608 | WATER9 (U.S. EPA, 2001) | 4.7447e-06 | WATER9 (U.S. EPA, 2001) | 623.15 | EPI | 934.725 | Approx. from Tcrit=1.5xTBoil | No DHv,b |  | 117500 | EPI
72-55-9 | DDE, p,p'- | Yes | Yes | 318.03 | PHYSPROP | 6e-06 | EPI | 0.04 | PHYSPROP |  | 4.16e-05 | PHYSPROP | 0.0017007 | 0.0017007 | 0.0017007 | 0.0017007 | 0.0017007 | 102.6768 | 0.022996 | WATER9 (U.S. EPA, 2001) | 5.8592e-06 | WATER9 (U.S. EPA, 2001) | 609.15 | EPI | 913.725 | Approx. from Tcrit=1.5xTBoil | 15000 | Weast | 117500 | EPI
50-29-3 | DDT | No | No | 354.49 | PHYSPROP | 1.6e-07 | PHYSPROP | 0.0055 | PHYSPROP |  | 8.32e-06 | PHYSPROP | 0.0003401 |  | 0.0003401 |  | 0.0003401 |  | 0.037933 | WATER9 (U.S. EPA, 2001) | 4.4322e-06 | WATER9 (U.S. EPA, 2001) | 533.15 | EPI | 799.725 | Approx. from Tcrit=1.5xTBoil | No DHv,b |  | 168600 | EPI
1163-19-5 | Decabromodiphenyl ether, 2,2',3,3',4,4',5,5',6,6'- (BDE-209) | No | No | 959.17 | PHYSPROP | 4.67e-12 | PHYSPROP | 0.0001 | PHYSPROP |  | 1.19e-08 | PHYSPROP | 4.8651e-07 |  | 4.8651e-07 |  | 4.8651e-07 |  | 0.018924 | WATER9 (U.S. EPA, 2001) | 4.7688e-06 | WATER9 (U.S. EPA, 2001) | 803.15 | EPI | 1204.725 | Approx. from Tcrit=1.5xTBoil | No DHv,b |  | 276200 | EPI |  |  | 1-Methylnaphthalene
8065-48-3 | Demeton | No | No | 516.68 | PHYSPROP | 0.00034 | PHYSPROP | 666 | PHYSPROP |  | 3.82e-06 | PHYSPROP | 0.0001562 |  | 0.0001562 |  | 0.0001562 |  | 0.015964 | WATER9 (U.S. EPA, 2001) | 3.8271e-06 | WATER9 (U.S. EPA, 2001) | 407.15 | EPI | 610.725 | Approx. from Tcrit=1.5xTBoil | No DHv,b | [5 empty] | 2-Methylnaphthalene
103-23-1 | Di(2-ethylhexyl)adipate | No | No | 370.58 | PHYSPROP | 8.5e-07 | PHYSPROP | 0.78 | PHYSPROP | 400 | 4.34e-07 | PHYSPROP | 1.77e-05 |  | 1.77e-05 |  | 1.77e-05 |  | 0.017291 | WATER9 (U.S. EPA, 2001) | 4.157e-06 | WATER9 (U.S. EPA, 2001) | 690.15 | EPI | 1035.225 | Approx. from Tcrit=1.5xTBoil | No DHv,b |  | 36000 | EPI
2303-16-4 | Diallate | No | Yes | 270.22 | PHYSPROP | 0.00015 | PHYSPROP | 14 | PHYSPROP |  | 3.8e-06 | EPI | 0.0001554 |  | 0.0001554 |  | 0.0001554 |  | 0.045458 | WATER9 (U.S. EPA, 2001) | 5.3114e-06 | WATER9 (U.S. EPA, 2001) | 423.15 | EPI | 634.725 | Approx. from Tcrit=1.5xTBoil | No DHv,b |  | 644.3 | EPI
7783-28-0 | Diammonium phosphate | No | No | 132.06 | EPI | No VP |  | No S |  |  | No Hc25 | [13 empty] | No Tcrit |  | No DHv,b | [5 empty] | o-Nitrotoluene
333-41-5 | Diazinon | No | No | 304.35 | PHYSPROP | 9.01e-05 | PHYSPROP | 40 | PHYSPROP |  | 1.13e-07 | PHYSPROP | 4.6198e-06 |  | 4.6198e-06 |  | 4.6198e-06 |  | 0.021026 | WATER9 (U.S. EPA, 2001) | 5.2259e-06 | WATER9 (U.S. EPA, 2001) | 398.15 | EPI | 597.225 | Approx. from Tcrit=1.5xTBoil | No DHv,b |  | 3034 | EPI
53-70-3 | Dibenz[a,h]anthracene | No | No | 278.36 | PHYSPROP | 9.55e-10 | EPI | 0.00249 | PHYSPROP |  | 1.41e-07 | EPI | 5.7645e-06 |  | 5.7645e-06 |  | 5.7645e-06 |  | 0.044567 | WATER9 (U.S. EPA, 2001) | 5.2073e-06 | WATER9 (U.S. EPA, 2001) | 797.15 | EPI | No Tcrit |  | No DHv,b |  | 1912000 | EPI
192-65-4 | Dibenzo(a,e)pyrene | No | No | 302.38 | PHYSPROP | 7.03e-11 | PHYSPROP | 8.02e-05 | PHYSPROP |  | 1.41e-08 | PHYSPROP | 5.7645e-07 |  | 5.7645e-07 |  | 5.7645e-07 |  | 0.042175 | WATER9 (U.S. EPA, 2001) | 4.9278e-06 | WATER9 (U.S. EPA, 2001) |  |  | No Tcrit |  | No DHv,b |  | 6479000 | EPI
132-64-9 | Dibenzofuran | Yes | Yes | 168.2 | PHYSPROP | 0.00248 | PHYSPROP | 3.1 | PHYSPROP |  | 0.000213 | EPI | 0.0087081 | 0.0087081 | 0.0087081 | 0.0087081 | 0.0087081 | 22445.5816 | 0.065066 | WATER9 (U.S. EPA, 2001) | 7.3773e-06 | WATER9 (U.S. EPA, 2001) | 560 | EPI | 824 | TOXNET | 66400 | TOXNET | 9161 | EPI
132-65-0 | Dibenzothiophene | Yes | No | 184.26 | PHYSPROP | 0.000205 | EPI | 1.47 | PHYSPROP |  | 3.38e-05 | EPI | 0.0013818 | 0.0013818 | 0.0013818 | 0.0013818 | 0.0013818 | 2032.5354 | 0.035548 | WATER9 (U.S. EPA, 2001) | 7.5958e-06 | WATER9 (U.S. EPA, 2001) | 605.65 | EPI | 908.475 | TOXNET (converted) | 22299.2352 | NIST (converted) | 9161 | EPI |  |  | 1,3,5-Trimethylbenzene
96-12-8 | Dibromo-3-chloropropane, 1,2- | Yes | No | 236.33 | PHYSPROP | 0.58 | PHYSPROP | 1230 | PHYSPROP | 0.2 | 0.000147 | EPI | 0.0060098 | 0.0060098 | 0.0060098 | 0.0060098 | 0.0060098 | 7375645.5807 | 0.032135 | WATER9 (U.S. EPA, 2001) | 8.9048e-06 | WATER9 (U.S. EPA, 2001) | 469 | EPI | 703.5 | Approx. from Tcrit=1.5xTBoil | 9960.045 | MSDS (converted) | 115.8 | EPI
108-36-1 | Dibromobenzene, 1,3- | Yes | Yes | 235.91 | PHYSPROP | 0.2686 | PHYSPROP | 67.5 | PHYSPROP |  | 0.00124 | EPI | 0.0507 |  | 0.0507 |  | 0.0507 |  | 0.031185 | WATER9 (U.S. EPA, 2001) | 8.5498e-06 | WATER9 (U.S. EPA, 2001) | 491.15 | EPI | 736.725 | Approx. from Tcrit=1.5xTBoil | No DHv,b |  | 375.3 | EPI
106-37-6 | Dibromobenzene, 1,4- | Yes | Yes | 235.91 | PHYSPROP | 0.0575 | PHYSPROP | 20 | PHYSPROP |  | 0.000893 | EPI | 0.036509 |  | 0.036509 |  | 0.036509 |  | 0.033275 | WATER9 (U.S. EPA, 2001) | 9.3369e-06 | WATER9 (U.S. EPA, 2001) | 491.65 | EPI | 737.475 | Approx. from Tcrit=1.5xTBoil | No DHv,b |  | 375.3 | EPI
124-48-1 | Dibromochloromethane | Yes | No | 208.28 | PHYSPROP | 5.54 | PHYSPROP | 2700 | PHYSPROP | 8.0E+01(F) | 0.000783 | PHYSPROP | 0.032011 | 0.032011 | 0.032011 | 0.032011 | 0.032011 | 62088408.063 | 0.036636 | WATER9 (U.S. EPA, 2001) | 1.06e-05 | WATER9 (U.S. EPA, 2001) | 393 | EPI | 678.2 | Weast | 5900 | Weast | 31.82 | EPI
106-93-4 | Dibromoethane, 1,2- | Yes | No | 187.86 | PHYSPROP | 11.2 | PHYSPROP | 3910 | PHYSPROP | 0.05 | 0.00065 | PHYSPROP | 0.026574 | 0.026574 | 0.026574 | 0.026574 | 0.026574 | 113215406.8787 | 0.043035 | WATER9 (U.S. EPA, 2001) | 1.04e-05 | WATER9 (U.S. EPA, 2001) | 404.6 | EPI | 583 | CRC | 8310.03 | CRC | 39.6 | EPI
74-95-3 | Dibromomethane (Methylene Bromide) | Yes | Yes | 173.84 | PHYSPROP | 44.4 | PHYSPROP | 11900 | PHYSPROP |  | 0.000822 | PHYSPROP | 0.033606 | 0.033606 | 0.033606 | 0.033606 | 0.033606 | 415322896.7676 | 0.055137 | WATER9 (U.S. EPA, 2001) | 1.19e-05 | WATER9 (U.S. EPA, 2001) | 370 | EPI | 583 | TOXNET | 7867.88 | CRC | 21.73 | EPI
84-74-2 | Dibutyl Phthalate | No | Yes | 278.35 | PHYSPROP | 2.01e-05 | PHYSPROP | 11.2 | PHYSPROP |  | 1.81e-06 | PHYSPROP | 7.4e-05 |  | 7.4e-05 |  | 7.4e-05 |  | 0.021436 | WATER9 (U.S. EPA, 2001) | 5.3255e-06 | WATER9 (U.S. EPA, 2001) | 613.15 | EPI | No Tcrit |  | No DHv,b |  | 1157 | EPI
NA (Dibutyltin Compounds) | Dibutyltin Compounds | No | Yes |  |  | No VP |  | No S |  |  | No Hc25 | [13 empty] | No Tcrit |  | No DHv,b
7757-93-9 | Dicalcium phosphate | No | No | 136.06 | EPI | No VP |  | No S |  |  | No Hc25 | [13 empty] | No Tcrit |  | No DHv,b
1918-00-9 | Dicamba | No | Yes | 221.04 | PHYSPROP | 1.25e-05 | PHYSPROP | 8310 | PHYSPROP |  | 2.18e-09 | EPI | 8.9125e-08 |  | 8.9125e-08 |  | 8.9125e-08 |  | 0.029224 | WATER9 (U.S. EPA, 2001) | 7.8006e-06 | WATER9 (U.S. EPA, 2001) |  |  | No Tcrit |  | No DHv,b |  | 29.01 | EPI
764-41-0 | Dichloro-2-butene, 1,4- | Yes | No | 125 | PHYSPROP | 3 | EPI | 580 | PHYSPROP |  | 0.00851 | PHYSPROP | 0.34791 |  | 0.34791 |  | 0.34791 |  | 0.066505 | WATER9 (U.S. EPA, 2001) | 9.29e-06 | WATER9 (U.S. EPA, 2001) | 431 | TOXNET (converted) | 646.5 | Approx. from Tcrit=1.5xTBoil | No DHv,b |  | 131.5 | EPI
1476-11-5 | Dichloro-2-butene, cis-1,4- | Yes | Yes | 125 | PHYSPROP | 4.094 | PHYSPROP | 580.2 | PHYSPROP |  | 0.000664 | EPI | 0.027146 | 0.027146 | 0.027146 | 0.027146 | 0.027146 | 27536646.054 | 0.066505 | WATER9 (U.S. EPA, 2001) | 9.29e-06 | WATER9 (U.S. EPA, 2001) | 425.5 | EPI (converted) | 640 | TOXNET | 9125 | TOXNET (converted) | 131.5 | EPI
110-57-6 | Dichloro-2-butene, trans-1,4- | Yes | Yes | 125 | PHYSPROP | 3.43 | PHYSPROP | 850 | PHYSPROP |  | 0.000664 | EPI | 0.027146 | 0.027146 | 0.027146 | 0.027146 | 0.027146 | 23070516.8454 | 0.066382 | WATER9 (U.S. EPA, 2001) | 9.2665e-06 | WATER9 (U.S. EPA, 2001) | 428.4 | EPI (converted) | 646 | TOXNET | 9125 | TOXNET (converted) | 131.5 | EPI
79-43-6 | Dichloroacetic Acid | No | Yes | 128.94 | PHYSPROP | 0.1787 | PHYSPROP | 1000000 | PHYSPROP | 60 | 8.38e-09 | PHYSPROP | 3.426e-07 |  | 3.426e-07 |  | 3.426e-07 |  | 0.072234 | WATER9 (U.S. EPA, 2001) | 1.08e-05 | WATER9 (U.S. EPA, 2001) | 467.15 | EPI | 700.725 | Approx. from Tcrit=1.5xTBoil | No DHv,b |  | 2.252 | EPI
95-50-1 | Dichlorobenzene, 1,2- | Yes | No | 147 | PHYSPROP | 1.36 | PHYSPROP | 156 | PHYSPROP | 600 | 0.00192 | PHYSPROP | 0.078495 | 0.078495 | 0.078495 | 0.078495 | 0.078495 | 10757452.4262 | 0.05617 | WATER9 (U.S. EPA, 2001) | 8.9213e-06 | WATER9 (U.S. EPA, 2001) | 453 | EPI | 705 | Weast | 9700 | Weast | 382.9 | EPI | 2.2 | N
106-46-7 | Dichlorobenzene, 1,4- | Yes | Yes | 147 | PHYSPROP | 1.74 | PHYSPROP | 81.3 | PHYSPROP | 75 | 0.00241 | PHYSPROP | 0.098528 | 0.098528 | 0.098528 | 0.098528 | 0.098528 | 13763211.1923 | 0.055043 | WATER9 (U.S. EPA, 2001) | 8.6797e-06 | WATER9 (U.S. EPA, 2001) | 447 | EPI | 684.75 | Weast | 9271 | Weast | 375.3 | EPI | 2.5 | N
91-94-1 | Dichlorobenzidine, 3,3'- | No | Yes | 253.13 | PHYSPROP | 2.56e-07 | PHYSPROP | 3.1 | PHYSPROP |  | 2.84e-11 | PHYSPROP | 1.1611e-09 |  | 1.1611e-09 |  | 1.1611e-09 |  | 0.047482 | WATER9 (U.S. EPA, 2001) | 5.5478e-06 | WATER9 (U.S. EPA, 2001) | 641.15 | EPI | 961.725 | Approx. from Tcrit=1.5xTBoil | No DHv,b |  | 3190 | EPI
90-98-2 | Dichlorobenzophenone, 4,4'- | No | Yes | 251.11 | PHYSPROP | 6.39e-06 | PHYSPROP | 0.8293 | PHYSPROP |  | 1.07e-06 | PHYSPROP | 4.37e-05 |  | 4.37e-05 |  | 4.37e-05 |  | 0.026393 | WATER9 (U.S. EPA, 2001) | 6.8893e-06 | WATER9 (U.S. EPA, 2001) | 626.15 | EPI | 939.225 | Approx. from Tcrit=1.5xTBoil | No DHv,b |  | 2927 | EPI
75-71-8 | Dichlorodifluoromethane | Yes | Yes | 120.91 | PHYSPROP | 4848 | PHYSPROP | 280 | PHYSPROP |  | 0.343 | PHYSPROP | 14.0229 | 14.0229 | 14.0229 | 14.0229 | 14.0229 | 31541186280.4289 | 0.076029 | WATER9 (U.S. EPA, 2001) | 1.08e-05 | WATER9 (U.S. EPA, 2001) | 243.2 | EPI | 384.95 | CRC | 9421.3609 | TOXNET | 43.89 | EPI
75-34-3 | Dichloroethane, 1,1- | Yes | No | 98.96 | PHYSPROP | 227.3 | PHYSPROP | 5040 | PHYSPROP |  | 0.00562 | PHYSPROP | 0.22976 | 0.22976 | 0.22976 | 0.22976 | 0.22976 | 1210353731.26 | 0.083645 | WATER9 (U.S. EPA, 2001) | 1.06e-05 | WATER9 (U.S. EPA, 2001) | 330.4 | EPI | 523 | Weast | 6895 | Weast | 31.82 | EPI | 5.4 | N
107-06-2 | Dichloroethane, 1,2- | Yes | No | 98.96 | PHYSPROP | 78.9 | PHYSPROP | 8600 | PHYSPROP | 5 | 0.00118 | PHYSPROP | 0.048242 | 0.048242 | 0.048242 | 0.048242 | 0.048242 | 420135985.026 | 0.085722 | WATER9 (U.S. EPA, 2001) | 1.1e-05 | WATER9 (U.S. EPA, 2001) | 356.5 | EPI | 561 | Weast | 7643 | Weast | 39.6 | EPI | 6.2 | N
75-35-4 | Dichloroethylene, 1,1- | Yes | No | 96.944 | PHYSPROP | 600 | PHYSPROP | 2420 | PHYSPROP | 7 | 0.0261 | PHYSPROP | 1.067 | 1.067 | 1.067 | 1.067 | 1.067 | 3129863349.3552 | 0.086311 | WATER9 (U.S. EPA, 2001) | 1.1e-05 | WATER9 (U.S. EPA, 2001) | 304.6 | EPI | 576.05 | Weast | 6247 | Weast | 31.82 | EPI | 6.5 | N
156-59-2 | Dichloroethylene, 1,2-cis- | Yes | No | 96.944 | PHYSPROP | 200 | PHYSPROP | 6410 | PHYSPROP | 70 | 0.00408 | PHYSPROP | 0.1668 | 0.1668 | 0.1668 | 0.1668 | 0.1668 | 1043287783.1184 | 0.088406 | WATER9 (U.S. EPA, 2001) | 1.13e-05 | WATER9 (U.S. EPA, 2001) | 328 | EPI | 544 | Weast | 7192 | Weast | 39.6 | EPI | 9.7 | M
156-60-5 | Dichloroethylene, 1,2-trans- | Yes | No | 96.944 | PHYSPROP | 331 | EPI | 4520 | PHYSPROP | 100 | 0.00938 | PHYSPROP | 0.38348 | 0.38348 | 0.38348 | 0.38348 | 0.38348 | 1726641281.0609 | 0.087609 | WATER9 (U.S. EPA, 2001) | 1.12e-05 | WATER9 (U.S. EPA, 2001) | 328 | EPI | 516.5 | Weast | 6717 | Weast | 39.6 | EPI | 9.7 | M
120-83-2 | Dichlorophenol, 2,4- | No | Yes | 163 | PHYSPROP | 0.09 | PHYSPROP | 5550 | PHYSPROP |  | 4.29e-06 | EPI | 0.0001754 |  | 0.0001754 |  | 0.0001754 |  | 0.048577 | WATER9 (U.S. EPA, 2001) | 8.6787e-06 | WATER9 (U.S. EPA, 2001) | 483.15 | EPI | 724.725 | Approx. from Tcrit=1.5xTBoil | No DHv,b |  | 147 | SSL
94-75-7 | Dichlorophenoxy Acetic Acid, 2,4- | No | No | 221.04 | PHYSPROP | 8.25e-05 | PHYSPROP | 677 | PHYSPROP | 70 | 3.54e-08 | EPI | 1.4473e-06 |  | 1.4473e-06 |  | 1.4473e-06 |  | 0.027918 | WATER9 (U.S. EPA, 2001) | 7.3445e-06 | WATER9 (U.S. EPA, 2001) | 433.15 | EPI | 649.725 | Approx. from Tcrit=1.5xTBoil | No DHv,b |  | 29.63 | EPI
94-82-6 | Butanoic acid, 4-(2,4-dichlorophenoxy)- | No | No | 249.1 | PHYSPROP | 1.11e-05 | PHYSPROP | 46 | PHYSPROP |  | 2.29e-09 | PHYSPROP | 9.3622e-08 |  | 9.3622e-08 |  | 9.3622e-08 |  | 0.025805 | WATER9 (U.S. EPA, 2001) | 6.6879e-06 | WATER9 (U.S. EPA, 2001) | 597.5 | EPI | 896.25 | Approx. from Tcrit=1.5xTBoil | No DHv,b |  | 370 | PubChem
78-87-5 | Dichloropropane, 1,2- | Yes | No | 112.99 | PHYSPROP | 53.3 | PHYSPROP | 2800 | PHYSPROP | 5 | 0.00282 | PHYSPROP | 0.11529 | 0.11529 | 0.11529 | 0.11529 | 0.11529 | 324056254.98 | 0.07334 | WATER9 (U.S. EPA, 2001) | 9.7252e-06 | WATER9 (U.S. EPA, 2001) | 368.5 | EPI | 572 | Weast | 7590 | Weast | 60.7 | EPI | 3.4 | N
142-28-9 | Dichloropropane, 1,3- | Yes | Yes | 112.99 | PHYSPROP | 18.16 | PHYSPROP | 2750 | PHYSPROP |  | 0.000976 | PHYSPROP | 0.039902 | 0.039902 | 0.039902 | 0.039902 | 0.039902 | 110410161.1714 | 0.073874 | WATER9 (U.S. EPA, 2001) | 9.823e-06 | WATER9 (U.S. EPA, 2001) | 393.9 | EPI (converted) | 590.85 | Approx. from Tcrit=1.5xTBoil | 8102.51 | TOXNET (converted) | 72.17 | EPI
616-23-9 | Dichloropropanol, 2,3- | No | Yes | 128.99 | PHYSPROP | 0.184 | PHYSPROP | 64220 | PHYSPROP |  | 3.6e-09 | PHYSPROP | 1.4718e-07 |  | 1.4718e-07 |  | 1.4718e-07 |  | 0.068017 | WATER9 (U.S. EPA, 2001) | 9.89e-06 | WATER9 (U.S. EPA, 2001) | 457.15 | EPI | 685.725 | Approx. from Tcrit=1.5xTBoil | No DHv,b |  | 5.568 | EPI
542-75-6 | Dichloropropene, 1,3- | Yes | No | 110.97 | PHYSPROP | 34 | PHYSPROP | 2800 | PHYSPROP |  | 0.00355 | PHYSPROP | 0.14513 | 0.14513 | 0.14513 | 0.14513 | 0.14513 | 203019472.0638 | 0.076272 | WATER9 (U.S. EPA, 2001) | 1.01e-05 | WATER9 (U.S. EPA, 2001) | 385 | EPI | 587.38 | Weast | 7900 | Weast | 72.17 | EPI | 5.3 | N
62-73-7 | Dichlorvos | No | Yes | 220.98 | PHYSPROP | 0.01575 | PHYSPROP | 8000 | PHYSPROP |  | 5.74e-07 | EPI | 2.35e-05 |  | 2.35e-05 |  | 2.35e-05 |  | 0.027877 | WATER9 (U.S. EPA, 2001) | 7.3302e-06 | WATER9 (U.S. EPA, 2001) | 507.25 | EPI | 760.875 | Approx. from Tcrit=1.5xTBoil | No DHv,b |  | 53.96 | EPI
141-66-2 | Dicrotophos | No | Yes | 237.19 | PHYSPROP | 0.00016 | PHYSPROP | 1000000 | PHYSPROP |  | 5.03e-11 | PHYSPROP | 2.0564e-09 |  | 2.0564e-09 |  | 2.0564e-09 |  | 0.025047 | WATER9 (U.S. EPA, 2001) | 6.4147e-06 | WATER9 (U.S. EPA, 2001) |  |  | No Tcrit |  | No DHv,b |  | 16.58 | EPI
77-73-6 | Dicyclopentadiene | Yes | Yes | 132.21 | PHYSPROP | 2.29 | EPI | 26.47 | PHYSPROP |  | 0.0625 | PHYSPROP | 2.5552 | 2.5552 | 2.5552 | 2.5552 | 2.5552 | 16291196.3699 | 0.055746 | WATER9 (U.S. EPA, 2001) | 7.7554e-06 | WATER9 (U.S. EPA, 2001) | 443 | EPI (converted) | 664.5 | Approx. from Tcrit=1.5xTBoil | 2197.38 | TOXNET (converted) | 1513 | EPI
60-57-1 | Dieldrin | No | Yes | 380.91 | PHYSPROP | 5.89e-06 | PHYSPROP | 0.195 | PHYSPROP |  | 1e-05 | PHYSPROP | 0.0004088 | 0.0004088 | 0.0004088 | 0.0004088 | 0.0004088 | 120.7232 | 0.023287 | WATER9 (U.S. EPA, 2001) | 6.0062e-06 | WATER9 (U.S. EPA, 2001) | 603.15 | EPI | 904.725 | Approx. from Tcrit=1.5xTBoil | 17000 | Weast | 20090 | EPI
NA (Diesel Engine Exhaust) | Diesel Engine Exhaust | No | Yes |  |  | No VP |  | No S |  |  | No Hc25 | [13 empty] | No Tcrit |  | No DHv,b
111-42-2 | Diethanolamine | No | Yes | 105.14 | PHYSPROP | 0.00028 | PHYSPROP | 1000000 | PHYSPROP |  | 3.87e-11 | EPI | 1.5822e-09 |  | 1.5822e-09 |  | 1.5822e-09 |  | 0.076805 | WATER9 (U.S. EPA, 2001) | 9.8229e-06 | WATER9 (U.S. EPA, 2001) | 541.95 | EPI | 812.925 | Approx. from Tcrit=1.5xTBoil | No DHv,b |  | 1 | EPI
84-66-2 | Diethyl Phthalate | No | Yes | 222.24 | PHYSPROP | 0.0021 | PHYSPROP | 1080 | PHYSPROP |  | 6.1e-07 | EPI | 2.49e-05 |  | 2.49e-05 |  | 2.49e-05 |  | 0.026074 | WATER9 (U.S. EPA, 2001) | 6.7227e-06 | WATER9 (U.S. EPA, 2001) | 568.15 | EPI | No Tcrit |  | No DHv,b |  | 104.9 | EPI
112-34-5 | Diethylene Glycol Monobutyl Ether | No | No | 162.23 | PHYSPROP | 0.0219 | PHYSPROP | 1000000 | PHYSPROP |  | 7.2e-09 | PHYSPROP | 2.9436e-07 |  | 2.9436e-07 |  | 2.9436e-07 |  | 0.041438 | WATER9 (U.S. EPA, 2001) | 6.9707e-06 | WATER9 (U.S. EPA, 2001) | 504.15 | EPI | 756.225 | Approx. from Tcrit=1.5xTBoil | No DHv,b |  | 10 | EPI
111-90-0 | Diethylene Glycol Monoethyl Ether | No | Yes | 134.18 | PHYSPROP | 0.126 | PHYSPROP | 1000000 | PHYSPROP |  | 2.23e-08 | EPI | 9.1169e-07 |  | 9.1169e-07 |  | 9.1169e-07 |  | 0.05624 | WATER9 (U.S. EPA, 2001) | 7.9734e-06 | WATER9 (U.S. EPA, 2001) | 469.15 | EPI | 703.725 | Approx. from Tcrit=1.5xTBoil | No DHv,b |  | 1 | EPI
617-84-5 | Diethylformamide | Yes | No | 101.15 | PHYSPROP | 1.21 | EPI | 1000000 | PHYSPROP |  | 1.3e-07 | PHYSPROP | 5.3148e-06 | 5.3148e-06 | 5.3148e-06 | 5.3148e-06 | 5.3148e-06 | 6585737.9883 | 0.073301 | WATER9 (U.S. EPA, 2001) | 8.9773e-06 | WATER9 (U.S. EPA, 2001) | 450.65 | EPI | 675.975 | Approx. from Tcrit=1.5xTBoil | 11687.38 | NIST | 2.06 | EPI
56-53-1 | Diethylstilbestrol | No | No | 268.36 | PHYSPROP | 1.41e-08 | PHYSPROP | 12 | PHYSPROP |  | 5.8e-12 | PHYSPROP | 2.371e-10 |  | 2.371e-10 |  | 2.371e-10 |  | 0.045668 | WATER9 (U.S. EPA, 2001) | 5.3359e-06 | WATER9 (U.S. EPA, 2001) |  |  | No Tcrit |  | No DHv,b |  | 274100 | EPI
43222-48-6 | Difenzoquat | No | Yes | 360.44 | PHYSPROP | 4.09e-12 | PHYSPROP | 817000 | PHYSPROP | [9 empty] | 0.037514 | WATER9 (U.S. EPA, 2001) | 4.3833e-06 | WATER9 (U.S. EPA, 2001) |  |  | No Tcrit |  | No DHv,b |  | 78380 | EPI
35367-38-5 | Diflubenzuron | No | Yes | 310.69 | PHYSPROP | 9e-10 | PHYSPROP | 0.08 | PHYSPROP |  | 4.6e-09 | EPI | 1.8806e-07 |  | 1.8806e-07 |  | 1.8806e-07 |  | 0.041419 | WATER9 (U.S. EPA, 2001) | 4.8395e-06 | WATER9 (U.S. EPA, 2001) |  |  | No Tcrit |  | No DHv,b |  | 463.2 | EPI
75-37-6 | Difluoroethane, 1,1- | Yes | Yes | 66.051 | PHYSPROP | 4550 | PHYSPROP | 3200 | PHYSPROP |  | 0.0203 | PHYSPROP | 0.82993 | 0.82993 | 0.82993 | 0.82993 | 0.82993 | 16171264657.9739 | 0.10231 | WATER9 (U.S. EPA, 2001) | 1.15e-05 | WATER9 (U.S. EPA, 2001) | 248.1 | EPI (converted) | 372.15 | Approx. from Tcrit=1.5xTBoil | 5153.88 | TOXNET (converted) | 31.82 | EPI
94-58-6 | Dihydrosafrole | Yes | No | 164.21 | PHYSPROP | 0.056 | PHYSPROP | 56.87 | PHYSPROP |  | 1.22e-05 | PHYSPROP | 0.0004988 |  | 0.0004988 |  | 0.0004988 |  | 0.042586 | WATER9 (U.S. EPA, 2001) | 7.3866e-06 | WATER9 (U.S. EPA, 2001) | 387.5 | NIST | 751.36 | MSDS | No DHv,b |  | 207.2 | EPI
108-20-3 | Diisopropyl Ether | Yes | No | 102.18 | PHYSPROP | 149 | PHYSPROP | 8800 | PHYSPROP |  | 0.00256 | PHYSPROP | 0.10466 |  | 0.10466 |  | 0.10466 |  | 0.065423 | WATER9 (U.S. EPA, 2001) | 7.7582e-06 | WATER9 (U.S. EPA, 2001) | 341.5 | EPI (converted) | 499.9 | TOXNET (converted) | No DHv,b |  | 22.79 | EPI
1445-75-6 | Diisopropyl Methylphosphonate | Yes | No | 180.19 | PHYSPROP | 0.228 | PHYSPROP | 1500 | PHYSPROP |  | 4.38e-05 | EPI | 0.0017907 |  | 0.0017907 |  | 0.0017907 |  | 0.033528 | WATER9 (U.S. EPA, 2001) | 6.6298e-06 | WATER9 (U.S. EPA, 2001) | 394.05 | EPI (converted) | 591.075 | Approx. from Tcrit=1.5xTBoil | No DHv,b |  | 42.2 | EPI
7782-75-4 | Dimagnesium phosphate | No | No | 174.33 | CRC89 | No VP |  | No S |  |  | No Hc25 | [13 empty] | No Tcrit |  | No DHv,b
55290-64-7 | Dimethipin | No | No | 210.27 | PHYSPROP | 3.83e-07 | PHYSPROP | 4600 | PHYSPROP |  | 2.3e-11 | EPI | 9.403e-10 |  | 9.403e-10 |  | 9.403e-10 |  | 0.053732 | WATER9 (U.S. EPA, 2001) | 6.2782e-06 | WATER9 (U.S. EPA, 2001) |  |  | No Tcrit |  | No DHv,b |  | 10 | EPI
60-51-5 | Dimethoate | No | Yes | 229.26 | PHYSPROP | 1.88e-05 | PHYSPROP | 23300 | PHYSPROP |  | 2.43e-10 | EPI | 9.9346e-09 |  | 9.9346e-09 |  | 9.9346e-09 |  | 0.026085 | WATER9 (U.S. EPA, 2001) | 6.742e-06 | WATER9 (U.S. EPA, 2001) | 380.15 | EPI | 570.225 | Approx. from Tcrit=1.5xTBoil | No DHv,b |  | 12.77 | EPI
119-90-4 | Dimethoxybenzidine, 3,3'- | No | No | 244.3 | PHYSPROP | 1.25e-07 | PHYSPROP | 60 | PHYSPROP |  | 4.7e-11 | PHYSPROP | 1.9215e-09 |  | 1.9215e-09 |  | 1.9215e-09 |  | 0.048619 | WATER9 (U.S. EPA, 2001) | 5.6807e-06 | WATER9 (U.S. EPA, 2001) | 629.15 | EPI | 943.725 | Approx. from Tcrit=1.5xTBoil | No DHv,b |  | 508.8 | EPI
756-79-6 | Dimethyl methylphosphonate | No | No | 124.08 | PHYSPROP | 0.833 | PHYSPROP | 1000000 | PHYSPROP |  | 1.36e-07 | PHYSPROP | 5.5601e-06 |  | 5.5601e-06 |  | 5.5601e-06 |  | 0.06658 | WATER9 (U.S. EPA, 2001) | 9.2386e-06 | WATER9 (U.S. EPA, 2001) | 454.15 | EPI | 681.225 | Approx. from Tcrit=1.5xTBoil | No DHv,b |  | 5.407 | EPI
60-11-7 | Dimethylamino azobenzene [p-] | No | No | 225.3 | PHYSPROP | 7e-08 | EPI | 0.23 | PHYSPROP |  | 4e-10 | PHYSPROP | 1.6353e-08 |  | 1.6353e-08 |  | 1.6353e-08 |  | 0.051315 | WATER9 (U.S. EPA, 2001) | 5.9958e-06 | WATER9 (U.S. EPA, 2001) |  |  | No Tcrit |  | No DHv,b |  | 2028 | EPI
21436-96-4 | Dimethylaniline HCl, 2,4- | No | No | 121.18 | PHYSPROP | 0.178 | PHYSPROP | 3650 | PHYSPROP |  | 2.32e-06 | PHYSPROP | 9.48e-05 |  | 9.48e-05 |  | 9.48e-05 |  | 0.077589 | WATER9 (U.S. EPA, 2001) | 9.0657e-06 | WATER9 (U.S. EPA, 2001) |  |  | No Tcrit |  | No DHv,b |  | 351.9 | EPI
95-68-1 | Dimethylaniline, 2,4- | No | Yes | 121.18 | PHYSPROP | 0.1331 | PHYSPROP | 6069 | PHYSPROP |  | 2.5e-06 | PHYSPROP | 0.0001022 |  | 0.0001022 |  | 0.0001022 |  | 0.063025 | WATER9 (U.S. EPA, 2001) | 8.3925e-06 | WATER9 (U.S. EPA, 2001) | 487.15 | EPI | 730.725 | Approx. from Tcrit=1.5xTBoil | No DHv,b |  | 184.5 | EPI
121-69-7 | Dimethylaniline, N,N- | Yes | Yes | 121.18 | PHYSPROP | 0.7 | PHYSPROP | 1450 | PHYSPROP |  | 5.68e-05 | EPI | 0.0023222 | 0.0023222 | 0.0023222 | 0.0023222 | 0.0023222 | 4564384.0511 | 0.062541 | WATER9 (U.S. EPA, 2001) | 8.3063e-06 | WATER9 (U.S. EPA, 2001) | 466.45 | EPI (converted) | 687 | TOXNET (converted) | 12276.68 | TOXNET (converted) | 78.67 | EPI
57-97-6 | Dimethylbenz(a)anthracene, 7,12- | No | No | 256.35 | PHYSPROP | 6.8e-07 | PHYSPROP | 0.061 | PHYSPROP |  | 3.76e-06 | EPI | 0.0001537 |  | 0.0001537 |  | 0.0001537 |  | 0.047083 | WATER9 (U.S. EPA, 2001) | 5.5013e-06 | WATER9 (U.S. EPA, 2001) |  |  | No Tcrit |  | No DHv,b |  | 493600 | EPI
119-93-7 | Dimethylbenzidine, 3,3'- | No | Yes | 212.3 | PHYSPROP | 6.92e-07 | PHYSPROP | 1300 | PHYSPROP |  | 6.29e-11 | PHYSPROP | 2.5715e-09 |  | 2.5715e-09 |  | 2.5715e-09 |  | 0.053389 | WATER9 (U.S. EPA, 2001) | 6.2381e-06 | WATER9 (U.S. EPA, 2001) | 612.15 | EPI | 918.225 | Approx. from Tcrit=1.5xTBoil | No DHv,b |  | 3190 | EPI
68-12-2 | Dimethylformamide | Yes | No | 73.095 | PHYSPROP | 3.87 | PHYSPROP | 1000000 | PHYSPROP |  | 7.39e-08 | PHYSPROP | 3.0213e-06 | 3.0213e-06 | 3.0213e-06 | 3.0213e-06 | 3.0213e-06 | 15221302.8327 | 0.097185 | WATER9 (U.S. EPA, 2001) | 1.12e-05 | WATER9 (U.S. EPA, 2001) | 426.15 | EPI | 647.15 | TOXNET (converted) | 11369.0696 | TOXNET (converted) | 1 | EPI | 2.2 | N
57-14-7 | Dimethylhydrazine, 1,1- | Yes | No | 60.099 | PHYSPROP | 163 | PHYSPROP | 1000000 | PHYSPROP |  | 1.29e-05 | PHYSPROP | 0.0005274 | 0.0005274 | 0.0005274 | 0.0005274 | 0.0005274 | 527118235.9844 | 0.10379 | WATER9 (U.S. EPA, 2001) | 1.13e-05 | WATER9 (U.S. EPA, 2001) | 337.05 | EPI | 523.15 | TOXNET (converted) | 7791.8731 | TOXNET (converted) | 11.95 | EPI | 2 | N
540-73-8 | Dimethylhydrazine, 1,2- | Yes | No | 60.099 | PHYSPROP | 69.9 | PHYSPROP | 1000000 | PHYSPROP |  | 6.95e-08 | PHYSPROP | 2.8414e-06 |  | 2.8414e-06 |  | 2.8414e-06 |  | 0.10577 | WATER9 (U.S. EPA, 2001) | 1.16e-05 | WATER9 (U.S. EPA, 2001) | 354.15 | EPI | 531.225 | Approx. from Tcrit=1.5xTBoil | No DHv,b |  | 14.87 | EPI
105-67-9 | Dimethylphenol, 2,4- | No | Yes | 122.17 | PHYSPROP | 0.102 | PHYSPROP | 7870 | PHYSPROP |  | 9.51e-07 | PHYSPROP | 3.89e-05 |  | 3.89e-05 |  | 3.89e-05 |  | 0.062245 | WATER9 (U.S. EPA, 2001) | 8.314e-06 | WATER9 (U.S. EPA, 2001) | 484.05 | EPI | 726.075 | Approx. from Tcrit=1.5xTBoil | No DHv,b |  | 491.8 | EPI
576-26-1 | Dimethylphenol, 2,6- | No | No | 122.17 | PHYSPROP | 0.171 | EPI | 6050 | PHYSPROP |  | 6.65e-06 | PHYSPROP | 0.0002719 |  | 0.0002719 |  | 0.0002719 |  | 0.077169 | WATER9 (U.S. EPA, 2001) | 9.0166e-06 | WATER9 (U.S. EPA, 2001) | 474.15 | EPI | 711.225 | Approx. from Tcrit=1.5xTBoil | No DHv,b |  | 501.9 | EPI
95-65-8 | Dimethylphenol, 3,4- | No | No | 122.17 | PHYSPROP | 0.0356 | EPI | 4760 | PHYSPROP |  | 4.15e-07 | PHYSPROP | 1.7e-05 |  | 1.7e-05 |  | 1.7e-05 |  | 0.062762 | WATER9 (U.S. EPA, 2001) | 8.4067e-06 | WATER9 (U.S. EPA, 2001) | 500.15 | EPI | 750.225 | Approx. from Tcrit=1.5xTBoil | No DHv,b |  | 491.8 | EPI
120-61-6 | Dimethylterephthalate | Yes | Yes | 194.19 | PHYSPROP | 0.01 | PHYSPROP | 19 | PHYSPROP |  | 0.000134 | EPI | 0.0054783 |  | 0.0054783 |  | 0.0054783 |  | 0.028533 | WATER9 (U.S. EPA, 2001) | 6.7171e-06 | WATER9 (U.S. EPA, 2001) | 561 | EPI (converted) | 841.5 | Approx. from Tcrit=1.5xTBoil | No DHv,b |  | 30.96 | EPI
513-37-1 | Dimethylvinylchloride | Yes | No | 90.553 | PHYSPROP | 212 | PHYSPROP | 1000 | PHYSPROP |  | 0.0011843 | CRC89 | 0.048417 |  | 0.048417 |  | 0.048417 |  | 0.081172 | WATER9 (U.S. EPA, 2001) | 9.6606e-06 | WATER9 (U.S. EPA, 2001) | 341.2 | NIST | 518.49 | MSDS | No DHv,b |  | 60.7 | EPI
528-29-0 | Dinitrobenzene, 1,2- | No | No | 168.11 | PHYSPROP | 4.55e-05 | EPI | 133 | PHYSPROP |  | 5.33e-08 | EPI | 2.1791e-06 |  | 2.1791e-06 |  | 2.1791e-06 |  | 0.044718 | WATER9 (U.S. EPA, 2001) | 8.2538e-06 | WATER9 (U.S. EPA, 2001) | 591.15 | EPI | 886.725 | Approx. from Tcrit=1.5xTBoil | No DHv,b |  | 358.8 | EPI
99-65-0 | Dinitrobenzene, 1,3- | No | No | 168.11 | PHYSPROP | 0.0009 | EPI | 533 | PHYSPROP |  | 4.9e-08 | PHYSPROP | 2.0033e-06 |  | 2.0033e-06 |  | 2.0033e-06 |  | 0.048499 | WATER9 (U.S. EPA, 2001) | 9.2109e-06 | WATER9 (U.S. EPA, 2001) | 564.15 | EPI | 846.225 | Approx. from Tcrit=1.5xTBoil | No DHv,b |  | 351.6 | EPI
100-25-4 | Dinitrobenzene, 1,4- | No | Yes | 168.11 | PHYSPROP | 2.61e-05 | PHYSPROP | 69 | PHYSPROP |  | 8.39e-08 | PHYSPROP | 3.4301e-06 |  | 3.4301e-06 |  | 3.4301e-06 |  | 0.049167 | WATER9 (U.S. EPA, 2001) | 9.3849e-06 | WATER9 (U.S. EPA, 2001) | 570.15 | EPI | 855.225 | Approx. from Tcrit=1.5xTBoil | No DHv,b |  | 351.6 | EPI
534-52-1 | Dinitro-o-cresol, 4,6- | No | No | 198.14 | PHYSPROP | 0.00012 | PHYSPROP | 198 | PHYSPROP |  | 1.4e-06 | PHYSPROP | 5.72e-05 |  | 5.72e-05 |  | 5.72e-05 |  | 0.055904 | WATER9 (U.S. EPA, 2001) | 6.5319e-06 | WATER9 (U.S. EPA, 2001) | 651.15 | EPI | 976.725 | Approx. from Tcrit=1.5xTBoil | No DHv,b |  | 754.4 | EPI
131-89-5 | Dinitro-o-cyclohexyl Phenol, 4,6- | No | No | 266.26 | PHYSPROP | 4.19e-08 | PHYSPROP | 15 | PHYSPROP |  | 5.54e-08 | PHYSPROP | 2.2649e-06 |  | 2.2649e-06 |  | 2.2649e-06 |  | 0.045907 | WATER9 (U.S. EPA, 2001) | 5.3639e-06 | WATER9 (U.S. EPA, 2001) |  |  | No Tcrit |  | No DHv,b |  | 16540 | EPI
51-28-5 | Dinitrophenol, 2,4- | No | No | 184.11 | PHYSPROP | 0.00039 | PHYSPROP | 2790 | PHYSPROP |  | 8.6e-08 | PHYSPROP | 3.5159e-06 |  | 3.5159e-06 |  | 3.5159e-06 |  | 0.04067 | WATER9 (U.S. EPA, 2001) | 9.0756e-06 | WATER9 (U.S. EPA, 2001) |  |  | No Tcrit |  | No DHv,b |  | 460.8 | EPI
NA (Dinitrotoluene Mixture) | Dinitrotoluene Mixture, 2,4/2,6- | No | No | 182.14 | EPI | 0.00215 | EPI | 270 | EPI |  | 3.97e-07 | EPI | 1.62e-05 |  | 1.62e-05 |  | 1.62e-05 |  | 0.059131 | WATER9 (U.S. EPA, 2001) | 6.909e-06 | WATER9 (U.S. EPA, 2001) |  |  | No Tcrit |  | No DHv,b |  | 587.4 | EPI
121-14-2 | Dinitrotoluene, 2,4- | No | No | 182.14 | PHYSPROP | 0.000147 | PHYSPROP | 200 | PHYSPROP |  | 5.4e-08 | PHYSPROP | 2.2077e-06 |  | 2.2077e-06 |  | 2.2077e-06 |  | 0.037512 | WATER9 (U.S. EPA, 2001) | 7.8982e-06 | WATER9 (U.S. EPA, 2001) | 573.15 | EPI | 859.725 | Approx. from Tcrit=1.5xTBoil | No DHv,b |  | 575.6 | EPI
606-20-2 | Dinitrotoluene, 2,6- | No | No | 182.14 | PHYSPROP | 0.000567 | PHYSPROP | 182 | PHYSPROP |  | 7.47e-07 | EPI | 3.05e-05 |  | 3.05e-05 |  | 3.05e-05 |  | 0.037026 | WATER9 (U.S. EPA, 2001) | 7.7629e-06 | WATER9 (U.S. EPA, 2001) | 573.15 | EPI | 859.725 | Approx. from Tcrit=1.5xTBoil | No DHv,b |  | 587.4 | EPI
35572-78-2 | Dinitrotoluene, 2-Amino-4,6- | No | No | 197.15 | PHYSPROP | 1.07e-05 | PHYSPROP | 1220 | PHYSPROP |  | 3.27e-11 | PHYSPROP | 1.3369e-09 |  | 1.3369e-09 |  | 1.3369e-09 |  | 0.056091 | WATER9 (U.S. EPA, 2001) | 6.5537e-06 | WATER9 (U.S. EPA, 2001) |  |  | No Tcrit |  | No DHv,b |  | 283 | EPI
19406-51-0 | Dinitrotoluene, 4-Amino-2,6- | No | Yes | 197.15 | PHYSPROP | 1.07e-05 | PHYSPROP | 1220 | PHYSPROP |  | 3.27e-11 | PHYSPROP | 1.3369e-09 |  | 1.3369e-09 |  | 1.3369e-09 |  | 0.056091 | WATER9 (U.S. EPA, 2001) | 6.5537e-06 | WATER9 (U.S. EPA, 2001) |  |  | No Tcrit |  | No DHv,b |  | 283 | EPI
25321-14-6 | Dinitrotoluene, Technical grade | No | No | 546.41 | PHYSPROP | 0.000397 | PHYSPROP | 270 | PHYSPROP |  | 9.26e-08 | PHYSPROP | 3.7858e-06 |  | 3.7858e-06 |  | 3.7858e-06 |  | 0.028428 | WATER9 (U.S. EPA, 2001) | 3.3215e-06 | WATER9 (U.S. EPA, 2001) |  |  | No Tcrit |  | No DHv,b |  | 587.4 | EPI
88-85-7 | Dinoseb | No | Yes | 240.22 | PHYSPROP | 7.5e-05 | PHYSPROP | 52 | PHYSPROP | 7 | 4.56e-07 | EPI | 1.86e-05 |  | 1.86e-05 |  | 1.86e-05 |  | 0.025346 | WATER9 (U.S. EPA, 2001) | 6.5187e-06 | WATER9 (U.S. EPA, 2001) | 605.15 | EPI | 907.725 | Approx. from Tcrit=1.5xTBoil | No DHv,b |  | 4294 | EPI
123-91-1 | Dioxane, 1,4- | Yes | Yes | 88.107 | PHYSPROP | 38.09 | PHYSPROP | 1000000 | PHYSPROP |  | 4.8e-06 | PHYSPROP | 0.0001962 | 0.0001962 | 0.0001962 | 0.0001962 | 0.0001962 | 180582049.481 | 0.087374 | WATER9 (U.S. EPA, 2001) | 1.05e-05 | WATER9 (U.S. EPA, 2001) | 374.65 | EPI | 585.15 | TOXNET (converted) | 8687.3502 | TOXNET (converted) | 2.633 | EPI | 2 | N
957-51-7 | Diphenamid | No | Yes | 239.32 | PHYSPROP | 3e-08 | PHYSPROP | 260 | PHYSPROP |  | 3.63e-11 | EPI | 1.4841e-09 |  | 1.4841e-09 |  | 1.4841e-09 |  | 0.024483 | WATER9 (U.S. EPA, 2001) | 6.2344e-06 | WATER9 (U.S. EPA, 2001) |  |  | No Tcrit |  | No DHv,b |  | 4798 | EPI
127-63-9 | Diphenyl Sulfone | No | Yes | 218.28 | PHYSPROP | 1.53e-05 | PHYSPROP | 313.6 | PHYSPROP |  | 2.49e-07 | PHYSPROP | 1.02e-05 |  | 1.02e-05 |  | 1.02e-05 |  | 0.026518 | WATER9 (U.S. EPA, 2001) | 6.8616e-06 | WATER9 (U.S. EPA, 2001) | 552.15 | EPI | 828.225 | Approx. from Tcrit=1.5xTBoil | No DHv,b |  | 1109 | EPI
122-39-4 | Diphenylamine | No | Yes | 169.23 | PHYSPROP | 0.00067 | PHYSPROP | 53 | PHYSPROP |  | 2.69e-06 | EPI | 0.00011 |  | 0.00011 |  | 0.00011 |  | 0.041706 | WATER9 (U.S. EPA, 2001) | 7.628e-06 | WATER9 (U.S. EPA, 2001) | 575.15 | EPI | 862.725 | Approx. from Tcrit=1.5xTBoil | No DHv,b |  | 825.8 | EPI
122-66-7 | Diphenylhydrazine, 1,2- | No | Yes | 184.24 | PHYSPROP | 0.000436 | EPI | 221 | PHYSPROP |  | 4.78e-07 | EPI | 1.95e-05 |  | 1.95e-05 |  | 1.95e-05 |  | 0.034312 | WATER9 (U.S. EPA, 2001) | 7.2488e-06 | WATER9 (U.S. EPA, 2001) | 582.15 | EPI | 873.225 | Approx. from Tcrit=1.5xTBoil | No DHv,b |  | 1505 | EPI
7758-11-4 | Dipotassium phosphate | No | No | 174.18 | EPI | No VP |  | No S |  |  | No Hc25 | [13 empty] | No Tcrit |  | No DHv,b
85-00-7 | Diquat | No | No | 344.05 | PHYSPROP | 1.81e-06 | PHYSPROP | 707900 | PHYSPROP | 20 | 1.42e-13 | PHYSPROP | 5.805e-12 |  | 5.805e-12 |  | 5.805e-12 |  | 0.02081 | WATER9 (U.S. EPA, 2001) | 5.1922e-06 | WATER9 (U.S. EPA, 2001) |  |  | No Tcrit |  | No DHv,b |  | 9272 | EPI
1937-37-7 | Direct Black 38 | No | No | 779.77 | PHYSPROP | 1.53e-36 | PHYSPROP | 3000 | PHYSPROP |  | 8.23e-40 | PHYSPROP | 3.365e-38 |  | 3.365e-38 |  | 3.365e-38 |  | 0.022427 | WATER9 (U.S. EPA, 2001) | 2.6204e-06 | WATER9 (U.S. EPA, 2001) |  |  | No Tcrit |  | No DHv,b |  | 242000000 | EPI
2602-46-2 | Direct Blue 6 | No | No | 932.76 | PHYSPROP | 9.54e-39 | PHYSPROP | 0.0001366 | PHYSPROP |  | 9.11e-44 | PHYSPROP | 3.724e-42 |  | 3.724e-42 |  | 3.724e-42 |  | 0.019903 | WATER9 (U.S. EPA, 2001) | 2.3254e-06 | WATER9 (U.S. EPA, 2001) |  |  | No Tcrit |  | No DHv,b |  | 790800000 | EPI
16071-86-6 | Direct Brown 95 | No | No | 761.12 | PHYSPROP | 1.43e-41 | PHYSPROP | 1000000 | PHYSPROP | [9 empty] | 0.022792 | WATER9 (U.S. EPA, 2001) | 2.6631e-06 | WATER9 (U.S. EPA, 2001) |  |  | No Tcrit |  | No DHv,b |  | 6985000 | EPI
7558-79-4 | Disodium phosphate | No | No | 141.96 | EPI | No VP |  | No S |  |  | No Hc25 | [13 empty] | No Tcrit |  | No DHv,b
298-04-4 | Disulfoton | No | No | 274.41 | PHYSPROP | 9.75e-05 | PHYSPROP | 16.3 | PHYSPROP |  | 2.16e-06 | EPI | 8.83e-05 |  | 8.83e-05 |  | 8.83e-05 |  | 0.022542 | WATER9 (U.S. EPA, 2001) | 5.6661e-06 | WATER9 (U.S. EPA, 2001) | 405.65 | EPI | 608.475 | Approx. from Tcrit=1.5xTBoil | No DHv,b |  | 837.9 | EPI
505-29-3 | Dithiane, 1,4- | Yes | No | 120.24 | PHYSPROP | 0.0795 | PHYSPROP | 3000 | PHYSPROP |  | 4.2e-05 | EPI | 0.0017171 |  | 0.0017171 |  | 0.0017171 |  | 0.068209 | WATER9 (U.S. EPA, 2001) | 9.2765e-06 | WATER9 (U.S. EPA, 2001) | 472.7 | NIST | 657.97 | Approx. from Tcrit=1.5xTBoil | No DHv,b |  | 145.8 | EPI
330-54-1 | Diuron | No | No | 233.1 | PHYSPROP | 6.9e-08 | PHYSPROP | 42 | PHYSPROP |  | 5.04e-10 | EPI | 2.0605e-08 |  | 2.0605e-08 |  | 2.0605e-08 |  | 0.050164 | WATER9 (U.S. EPA, 2001) | 5.8613e-06 | WATER9 (U.S. EPA, 2001) |  |  | No Tcrit |  | No DHv,b |  | 109.1 | EPI
2439-10-3 | Dodine | No | No | 287.45 | PHYSPROP | 1.5e-07 | PHYSPROP | 630 | PHYSPROP |  | 9.01e-11 | EPI | 3.6836e-09 |  | 3.6836e-09 |  | 3.6836e-09 |  | 0.043623 | WATER9 (U.S. EPA, 2001) | 5.097e-06 | WATER9 (U.S. EPA, 2001) |  |  | No Tcrit |  | No DHv,b |  | 2482 | EPI
115-29-7 | Endosulfan | Yes | Yes | 406.93 | PHYSPROP | 1.73e-07 | PHYSPROP | 0.325 | PHYSPROP |  | 6.5e-05 | PHYSPROP | 0.0026574 |  | 0.0026574 |  | 0.0026574 |  | 0.022485 | WATER9 (U.S. EPA, 2001) | 5.7628e-06 | WATER9 (U.S. EPA, 2001) | 674.28 | EPI | 1011.42 | Approx. from Tcrit=1.5xTBoil | No DHv,b |  | 6761 | EPI
145-73-3 | Endothall | No | No | 186.17 | PHYSPROP | 1.57e-10 | PHYSPROP | 100000 | PHYSPROP | 100 | 3.85e-16 | EPI | 1.574e-14 |  | 1.574e-14 |  | 1.574e-14 |  | 0.036747 | WATER9 (U.S. EPA, 2001) | 8.1792e-06 | WATER9 (U.S. EPA, 2001) |  |  | No Tcrit |  | No DHv,b |  | 19.41 | EPI
72-20-8 | Endrin | No | No | 380.91 | PHYSPROP | 3e-06 | PHYSPROP | 0.25 | PHYSPROP | 2 | 6.36e-06 | PHYSPROP | 0.00026 |  | 0.00026 |  | 0.00026 |  | 0.036158 | WATER9 (U.S. EPA, 2001) | 4.2248e-06 | WATER9 (U.S. EPA, 2001) |  |  | No Tcrit |  | No DHv,b |  | 20090 | EPI
106-89-8 | Epichlorohydrin | Yes | No | 92.526 | PHYSPROP | 16.44 | PHYSPROP | 65900 | PHYSPROP |  | 3.04e-05 | EPI | 0.0012428 | 0.0012428 | 0.0012428 | 0.0012428 | 0.0012428 | 81850020.358 | 0.088868 | WATER9 (U.S. EPA, 2001) | 1.11e-05 | WATER9 (U.S. EPA, 2001) | 390 | EPI | 600 | MSDS | 10.1 | MSDS | 9.907 | EPI | 3.8 | N
106-88-7 | Epoxybutane, 1,2- | Yes | Yes | 72.108 | PHYSPROP | 180 | PHYSPROP | 95000 | PHYSPROP |  | 0.00018 | EPI | 0.007359 | 0.007359 | 0.007359 | 0.007359 | 0.007359 | 698407904.7552 | 0.092896 | WATER9 (U.S. EPA, 2001) | 1.04e-05 | WATER9 (U.S. EPA, 2001) | 336.3 | EPI (converted) | 516 | jc | 7211 | TOXNET (converted) | 9.907 | EPI
759-94-4 | EPTC | Yes | Yes | 189.32 | PHYSPROP | 0.024 | PHYSPROP | 375 | PHYSPROP |  | 1.59e-05 | EPI | 0.00065 |  | 0.00065 |  | 0.00065 |  | 0.029126 | WATER9 (U.S. EPA, 2001) | 6.3511e-06 | WATER9 (U.S. EPA, 2001) | 400 | EPI (converted) | 600 | Approx. from Tcrit=1.5xTBoil | No DHv,b |  | 164.1 | EPI
111-77-3 | Ethanol, 2-(2-methoxyethoxy)- | No | Yes | 120.15 | PHYSPROP | 0.25 | PHYSPROP | 1000000 | PHYSPROP |  | 1.65e-11 | PHYSPROP | 6.746e-10 |  | 6.746e-10 |  | 6.746e-10 |  | 0.078032 | WATER9 (U.S. EPA, 2001) | 9.1174e-06 | WATER9 (U.S. EPA, 2001) | 466.15 | PHYSPROP | 630 | Yaws | No DHv,b |  | 1 | EPI
16672-87-0 | Ethephon | No | Yes | 144.5 | PHYSPROP | 9.8e-08 | PHYSPROP | 1000000 | PHYSPROP |  | 5.7e-12 | PHYSPROP | 2.33e-10 |  | 2.33e-10 |  | 2.33e-10 |  | 0.055476 | WATER9 (U.S. EPA, 2001) | 8.5676e-06 | WATER9 (U.S. EPA, 2001) | 538.15 | EPI | 807.225 | Approx. from Tcrit=1.5xTBoil | No DHv,b |  | 5.028 | EPI
563-12-2 | Ethion | No | Yes | 384.48 | PHYSPROP | 1.5e-06 | PHYSPROP | 2 | PHYSPROP |  | 3.79e-07 | EPI | 1.55e-05 |  | 1.55e-05 |  | 1.55e-05 |  | 0.019477 | WATER9 (U.S. EPA, 2001) | 4.8102e-06 | WATER9 (U.S. EPA, 2001) | 438.15 | EPI | 657.225 | Approx. from Tcrit=1.5xTBoil | No DHv,b |  | 882 | EPI
111-15-9 | Ethoxyethanol Acetate, 2- | Yes | Yes | 132.16 | PHYSPROP | 2 | PHYSPROP | 187000 | PHYSPROP |  | 3.2e-06 | PHYSPROP | 0.0001308 | 0.0001308 | 0.0001308 | 0.0001308 | 0.0001308 | 14222738.2217 | 0.05695 | WATER9 (U.S. EPA, 2001) | 7.9753e-06 | WATER9 (U.S. EPA, 2001) | 429.55 | EPI | 607 | TOXNET | 9779.84 | TOXNET (converted) | 4.542 | EPI | 1.7 | N
110-80-5 | Ethoxyethanol, 2- | Yes | No | 90.123 | PHYSPROP | 5.31 | PHYSPROP | 1000000 | PHYSPROP |  | 4.7e-07 | PHYSPROP | 1.92e-05 | 1.92e-05 | 1.92e-05 | 1.92e-05 | 1.92e-05 | 25750362.792 | 0.081754 | WATER9 (U.S. EPA, 2001) | 9.7306e-06 | WATER9 (U.S. EPA, 2001) | 408.15 | EPI | 612.225 | Approx. from Tcrit=1.5xTBoil | 9680.4284 | TOXNET (converted) | 1 | EPI | 1.7 | N
141-78-6 | Ethyl Acetate | Yes | Yes | 88.107 | PHYSPROP | 93.2 | PHYSPROP | 80000 | PHYSPROP |  | 0.000134 | PHYSPROP | 0.0054783 | 0.0054783 | 0.0054783 | 0.0054783 | 0.0054783 | 441854739.082 | 0.082316 | WATER9 (U.S. EPA, 2001) | 9.7028e-06 | WATER9 (U.S. EPA, 2001) | 350.1 | EPI | 523.3 | CRC | 7633.66 | CRC | 5.583 | EPI | 2 | N
140-88-5 | Ethyl Acrylate | Yes | No | 100.12 | PHYSPROP | 38.6 | PHYSPROP | 15000 | PHYSPROP |  | 0.000339 | EPI | 0.013859 | 0.013859 | 0.013859 | 0.013859 | 0.013859 | 207951154.8857 | 0.074539 | WATER9 (U.S. EPA, 2001) | 9.1242e-06 | WATER9 (U.S. EPA, 2001) | 372.4 | EPI (converted) | 558.6 | Approx. from Tcrit=1.5xTBoil | 9362.76 | hhc | 10.65 | EPI
75-00-3 | Ethyl Chloride (Chloroethane) | Yes | Yes | 64.515 | PHYSPROP | 1008 | PHYSPROP | 6710 | PHYSPROP |  | 0.0111 | PHYSPROP | 0.4538 | 0.4538 | 0.4538 | 0.4538 | 0.4538 | 3499245596.3497 | 0.10376 | WATER9 (U.S. EPA, 2001) | 1.16e-05 | WATER9 (U.S. EPA, 2001) | 285.3 | EPI | 460.4 | CRC | 5879.4 | CRC | 21.73 | EPI | 3.8 | N
60-29-7 | Ethyl Ether | Yes | No | 74.124 | PHYSPROP | 538 | PHYSPROP | 60400 | PHYSPROP |  | 0.00123 | PHYSPROP | 0.050286 |  | 0.050286 |  | 0.050286 |  | 0.085245 | WATER9 (U.S. EPA, 2001) | 9.3636e-06 | WATER9 (U.S. EPA, 2001) | 307.6 | EPI | 461.4 | Approx. from Tcrit=1.5xTBoil | No DHv,b |  | 9.699 | EPI | 1.9 | N
97-63-2 | Ethyl Methacrylate | Yes | No | 114.15 | PHYSPROP | 20.59 | PHYSPROP | 5400 | PHYSPROP |  | 0.000573 | EPI | 0.023426 | 0.023426 | 0.023426 | 0.023426 | 0.023426 | 126469398.6281 | 0.065344 | WATER9 (U.S. EPA, 2001) | 8.3794e-06 | WATER9 (U.S. EPA, 2001) | 390 | EPI | 571 | DECHEMA | 10957.44 | TOXNET | 16.66 | EPI | 1.8 | M
100-41-4 | Ethylbenzene | Yes | Yes | 106.17 | PHYSPROP | 9.6 | PHYSPROP | 169 | PHYSPROP | 700 | 0.00788 | PHYSPROP | 0.32216 | 0.32216 | 0.32216 | 0.32216 | 0.32216 | 54843636.2108 | 0.068465 | WATER9 (U.S. EPA, 2001) | 8.4558e-06 | WATER9 (U.S. EPA, 2001) | 409.1 | EPI | 617.2 | Weast | 8501 | Weast | 446.1 | EPI | 0.8 | N
109-78-4 | Ethylene Cyanohydrin | No | Yes | 71.079 | PHYSPROP | 0.0802 | PHYSPROP | 1000000 | PHYSPROP |  | 7.5e-09 | EPI | 3.0662e-07 |  | 3.0662e-07 |  | 3.0662e-07 |  | 0.10331 | WATER9 (U.S. EPA, 2001) | 1.2e-05 | WATER9 (U.S. EPA, 2001) | 494.15 | EPI | 741.225 | Approx. from Tcrit=1.5xTBoil | No DHv,b |  | 1 | EPI
107-15-3 | Ethylene Diamine | Yes | Yes | 60.099 | PHYSPROP | 12 | PHYSPROP | 1000000 | PHYSPROP |  | 1.73e-09 | PHYSPROP | 7.0728e-08 | 7.0728e-08 | 7.0728e-08 | 7.0728e-08 | 7.0728e-08 | 38806250.5019 | 0.10945 | WATER9 (U.S. EPA, 2001) | 1.22e-05 | WATER9 (U.S. EPA, 2001) | 390.15 | EPI | 585.225 | Approx. from Tcrit=1.5xTBoil | 9562.61 | Perry | 14.87 | EPI
107-21-1 | Ethylene Glycol | No | Yes | 62.069 | PHYSPROP | 0.092 | PHYSPROP | 1000000 | PHYSPROP |  | 6e-08 | PHYSPROP | 2.453e-06 |  | 2.453e-06 |  | 2.453e-06 |  | 0.11693 | WATER9 (U.S. EPA, 2001) | 1.36e-05 | WATER9 (U.S. EPA, 2001) | 470.45 | EPI | 705.675 | Approx. from Tcrit=1.5xTBoil | No DHv,b |  | 1 | EPI
111-76-2 | Ethylene Glycol Monobutyl Ether | No | No | 118.18 | PHYSPROP | 0.88 | PHYSPROP | 1000000 | PHYSPROP |  | 1.6e-06 | PHYSPROP | 6.54e-05 |  | 6.54e-05 |  | 6.54e-05 |  | 0.062619 | WATER9 (U.S. EPA, 2001) | 8.1419e-06 | WATER9 (U.S. EPA, 2001) | 441.55 | EPI | 662.325 | Approx. from Tcrit=1.5xTBoil | No DHv,b |  | 2.823 | EPI
75-21-8 | Ethylene Oxide | Yes | No | 44.054 | PHYSPROP | 1314 | PHYSPROP | 1000000 | PHYSPROP |  | 0.000148 | PHYSPROP | 0.0060507 | 0.0060507 | 0.0060507 | 0.0060507 | 0.0060507 | 3114826807.0593 | 0.13396 | WATER9 (U.S. EPA, 2001) | 1.45e-05 | WATER9 (U.S. EPA, 2001) | 283.6 | EPI | 469 | CRC | 6104.06 | CRC | 3.237 | EPI | 3 | N
96-45-7 | Ethylene Thiourea | No | No | 102.16 | PHYSPROP | 2.02e-06 | PHYSPROP | 20000 | PHYSPROP |  | 1.36e-11 | PHYSPROP | 5.56e-10 |  | 5.56e-10 |  | 5.56e-10 |  | 0.086943 | WATER9 (U.S. EPA, 2001) | 1.02e-05 | WATER9 (U.S. EPA, 2001) | 620.33 | EPI | 930.495 | Approx. from Tcrit=1.5xTBoil | No DHv,b |  | 12.97 | EPI
151-56-4 | Ethyleneimine | Yes | No | 43.069 | PHYSPROP | 213 | PHYSPROP | 1000000 | PHYSPROP |  | 1.21e-05 | EPI | 0.0004947 |  | 0.0004947 |  | 0.0004947 |  | 0.13283 | WATER9 (U.S. EPA, 2001) | 1.42e-05 | WATER9 (U.S. EPA, 2001) | 328.65 | NIST | 524 | MSDS | No DHv,b |  | 9.043 | EPI | 3.3 | N
84-72-0 | Ethylphthalyl Ethyl Glycolate | No | No | 280.28 | PHYSPROP | 0.000216 | PHYSPROP | 216.8 | PHYSPROP |  | 6.64e-09 | PHYSPROP | 2.7146e-07 |  | 2.7146e-07 |  | 2.7146e-07 |  | 0.044364 | WATER9 (U.S. EPA, 2001) | 5.1835e-06 | WATER9 (U.S. EPA, 2001) |  |  | No Tcrit |  | No DHv,b |  | 1019 | EPI
2104-64-5 | Ethyl-p-nitrophenyl Phosphonate | No | Yes | 323.31 | PHYSPROP | 9.5e-07 | PHYSPROP | 3.11 | PHYSPROP |  | 4.44e-07 | EPI | 1.82e-05 |  | 1.82e-05 |  | 1.82e-05 |  | 0.021747 | WATER9 (U.S. EPA, 2001) | 5.4674e-06 | WATER9 (U.S. EPA, 2001) | 488.15 | EPI | 732.225 | Approx. from Tcrit=1.5xTBoil | No DHv,b |  | 15470 | EPI
22224-92-6 | Fenamiphos | No | Yes | 303.36 | PHYSPROP | 1e-06 | PHYSPROP | 329 | PHYSPROP |  | 1.21e-09 | EPI | 4.9469e-08 |  | 4.9469e-08 |  | 4.9469e-08 |  | 0.021437 | WATER9 (U.S. EPA, 2001) | 5.352e-06 | WATER9 (U.S. EPA, 2001) |  |  | No Tcrit |  | No DHv,b |  | 398 | EPI
39515-41-8 | Fenpropathrin | No | Yes | 349.43 | PHYSPROP | 5.48e-06 | PHYSPROP | 0.33 | PHYSPROP |  | 7.64e-06 | EPI | 0.0003123 |  | 0.0003123 |  | 0.0003123 |  | 0.038298 | WATER9 (U.S. EPA, 2001) | 4.4749e-06 | WATER9 (U.S. EPA, 2001) |  |  | No Tcrit |  | No DHv,b |  | 22490 | EPI
51630-58-1 | Fenvalerate | No | No | 419.91 | PHYSPROP | 1.5e-09 | PHYSPROP | 0.024 | PHYSPROP |  | 3.45e-08 | EPI | 1.4105e-06 |  | 1.4105e-06 |  | 1.4105e-06 |  | 0.018059 | WATER9 (U.S. EPA, 2001) | 4.4035e-06 | WATER9 (U.S. EPA, 2001) | 573.15 | EPI | No Tcrit |  | No DHv,b |  | 317000 | EPI
2164-17-2 | Fluometuron | No | No | 232.21 | PHYSPROP | 9.38e-07 | PHYSPROP | 110 | PHYSPROP |  | 2.61e-09 | EPI | 1.067e-07 |  | 1.067e-07 |  | 1.067e-07 |  | 0.050292 | WATER9 (U.S. EPA, 2001) | 5.8762e-06 | WATER9 (U.S. EPA, 2001) |  |  | No Tcrit |  | No DHv,b |  | 285.3 | EPI
206-44-0 | Fluoranthene | No | No | 202.26 | PHYSPROP | 9.22e-06 | PHYSPROP | 0.26 | PHYSPROP |  | 8.86e-06 | PHYSPROP | 0.0003622 |  | 0.0003622 |  | 0.0003622 |  | 0.027596 | WATER9 (U.S. EPA, 2001) | 7.1827e-06 | WATER9 (U.S. EPA, 2001) | 657.15 | EPI | No Tcrit |  | No DHv,b |  | 55450 | EPI
86-73-7 | Fluorene | Yes | No | 166.22 | PHYSPROP | 0.0006 | PHYSPROP | 1.69 | PHYSPROP |  | 9.62e-05 | PHYSPROP | 0.003933 | 0.003933 | 0.003933 | 0.003933 | 0.003933 | 5366.4578 | 0.043974 | WATER9 (U.S. EPA, 2001) | 7.889e-06 | WATER9 (U.S. EPA, 2001) | 568 | EPI | 870 | Weast | 12666 | Weast | 9160 | EPI
16984-48-8 | Fluoride | No | No | 38 | EPI | No VP |  | 1.69 | EPI |  | No Hc25 | [13 empty] | No Tcrit |  | No DHv,b
7782-41-4 | Fluorine (Soluble Fluoride) | No | No | 37.997 | PHYSPROP | No VP |  | 1.69 | PHYSPROP | 4000 | No Hc25 | [11 empty] | 85.02 | EPI | 144.15 | TOXNET | 1566.2 | Perry
59756-60-4 | Fluridone | No | No | 329.32 | PHYSPROP | 9.75e-08 | PHYSPROP | 12 | PHYSPROP |  | 8.1e-09 | EPI | 3.3115e-07 |  | 3.3115e-07 |  | 3.3115e-07 |  | 0.039842 | WATER9 (U.S. EPA, 2001) | 4.6552e-06 | WATER9 (U.S. EPA, 2001) |  |  | No Tcrit |  | No DHv,b |  | 56770 | EPI
56425-91-3 | Flurprimidol | No | No | 312.29 | PHYSPROP | 3.64e-07 | PHYSPROP | 114 | PHYSPROP |  | 1.31e-09 | EPI | 5.3557e-08 |  | 5.3557e-08 |  | 5.3557e-08 |  | 0.041278 | WATER9 (U.S. EPA, 2001) | 4.823e-06 | WATER9 (U.S. EPA, 2001) | 537.15 | EPI | 805.725 | Approx. from Tcrit=1.5xTBoil | No DHv,b |  | 2189 | EPI
85509-19-9 | Flusilazole | No | No | 315.4 | PHYSPROP | 2.93e-07 | PHYSPROP | 54 | PHYSPROP |  | 2.25e-09 | PHYSPROP | 9.1987e-08 |  | 9.1987e-08 |  | 9.1987e-08 |  | 0.041006 | WATER9 (U.S. EPA, 2001) | 4.7912e-06 | WATER9 (U.S. EPA, 2001) |  |  | No Tcrit |  | No DHv,b |  | 81060 | EPI
66332-96-5 | Flutolanil | No | No | 323.32 | PHYSPROP | 4.88e-08 | PHYSPROP | 6.53 | PHYSPROP |  | 3.18e-09 | EPI | 1.3001e-07 |  | 1.3001e-07 |  | 1.3001e-07 |  | 0.040333 | WATER9 (U.S. EPA, 2001) | 4.7126e-06 | WATER9 (U.S. EPA, 2001) |  |  | No Tcrit |  | No DHv,b |  | 2558 | EPI
69409-94-5 | Fluvalinate | No | Yes | 502.93 | PHYSPROP | 1e-07 | PHYSPROP | 0.005 | PHYSPROP |  | 1.45e-08 | PHYSPROP | 5.928e-07 |  | 5.928e-07 |  | 5.928e-07 |  | 0.030043 | WATER9 (U.S. EPA, 2001) | 3.5103e-06 | WATER9 (U.S. EPA, 2001) | 437.15 | EPI | 655.725 | Approx. from Tcrit=1.5xTBoil | No DHv,b |  | 730000 | EPI
133-07-3 | Folpet | No | Yes | 296.56 | PHYSPROP | 1.57e-07 | PHYSPROP | 0.8 | PHYSPROP |  | 7.66e-08 | EPI | 3.1316e-06 |  | 3.1316e-06 |  | 3.1316e-06 |  | 0.042725 | WATER9 (U.S. EPA, 2001) | 4.992e-06 | WATER9 (U.S. EPA, 2001) |  |  | No Tcrit |  | No DHv,b |  | 17.7 | EPI
72178-02-0 | Fomesafen | No | No | 438.77 | PHYSPROP | 7.5e-07 | EPI | 50 | PHYSPROP |  | 7.53e-13 | PHYSPROP | 3.078e-11 |  | 3.078e-11 |  | 3.078e-11 |  | 0.018606 | WATER9 (U.S. EPA, 2001) | 4.5736e-06 | WATER9 (U.S. EPA, 2001) |  |  | No Tcrit |  | No DHv,b |  | 1546 | EPI
944-22-9 | Fonofos | No | No | 246.33 | PHYSPROP | 0.000338 | PHYSPROP | 15.7 | PHYSPROP |  | 6.98e-06 | EPI | 0.0002854 |  | 0.0002854 |  | 0.0002854 |  | 0.024017 | WATER9 (U.S. EPA, 2001) | 6.0959e-06 | WATER9 (U.S. EPA, 2001) | 403.15 | EPI | 604.725 | Approx. from Tcrit=1.5xTBoil | No DHv,b |  | 855.8 | EPI
50-00-0 | Formaldehyde | Yes | No | 30.026 | PHYSPROP | 3890 | EPI | 400000 | PHYSPROP |  | 3.37e-07 | PHYSPROP | 1.38e-05 | 1.38e-05 | 1.38e-05 | 1.38e-05 | 1.38e-05 | 6284927505.3794 | 0.16709 | WATER9 (U.S. EPA, 2001) | 1.74e-05 | WATER9 (U.S. EPA, 2001) | 254.05 | EPI | 412.35 | TOXNET (converted) | 5919.9 | TOXNET | 1 | EPI | 7 | N
64-18-6 | Formic Acid | Yes | No | 46.026 | PHYSPROP | 42.59 | PHYSPROP | 1000000 | PHYSPROP |  | 1.67e-07 | PHYSPROP | 6.8275e-06 | 6.8275e-06 | 6.8275e-06 | 6.8275e-06 | 6.8275e-06 | 105478528.9297 | 0.14787 | WATER9 (U.S. EPA, 2001) | 1.72e-05 | WATER9 (U.S. EPA, 2001) | 374.15 | EPI | 588 | TOXNET | 4800.8046 | TOXNET (converted) | 1 | EPI | 18 | N
39148-24-8 | Fosetyl-AL | No | Yes | 354.11 | PHYSPROP | 7.5e-11 | PHYSPROP | 111000 | PHYSPROP |  | 3.15e-14 | PHYSPROP | 1.288e-12 |  | 1.288e-12 |  | 1.288e-12 |  | 0.03796 | WATER9 (U.S. EPA, 2001) | 4.4353e-06 | WATER9 (U.S. EPA, 2001) |  |  | No Tcrit |  | No DHv,b |  | 6485 | EPI
110-00-9 | Furan | Yes | Yes | 68.076 | PHYSPROP | 600 | PHYSPROP | 10000 | PHYSPROP |  | 0.0054 | EPI | 0.22077 | 0.22077 | 0.22077 | 0.22077 | 0.22077 | 2197852134.9511 | 0.10228 | WATER9 (U.S. EPA, 2001) | 1.17e-05 | WATER9 (U.S. EPA, 2001) | 304.5 | EPI | 490.2 | CRC | 6476.9 | CRC | 79.99 | EPI | 2.3 | M
67-45-8 | Furazolidone | No | No | 225.16 | PHYSPROP | 2.6e-06 | PHYSPROP | 40 | PHYSPROP |  | 3.26e-11 | PHYSPROP | 1.3328e-09 |  | 1.3328e-09 |  | 1.3328e-09 |  | 0.051337 | WATER9 (U.S. EPA, 2001) | 5.9983e-06 | WATER9 (U.S. EPA, 2001) |  |  | No Tcrit |  | No DHv,b |  | 858.4 | EPI
98-01-1 | Furfural | Yes | Yes | 96.086 | PHYSPROP | 2.21 | PHYSPROP | 74100 | PHYSPROP |  | 3.77e-06 | EPI | 0.0001541 | 0.0001541 | 0.0001541 | 0.0001541 | 0.0001541 | 11426298.8603 | 0.085321 | WATER9 (U.S. EPA, 2001) | 1.07e-05 | WATER9 (U.S. EPA, 2001) | 434.85 | EPI | 670 | TOXNET | 9219.4556 | TOXNET (converted) | 6.083 | EPI | 2.1 | N
531-82-8 | Furium | No | Yes | 253.23 | EPI | 8.82e-09 | EPI | 4205.3 | EPI |  | 1.33e-15 | EPI | 5.437e-14 |  | 5.437e-14 |  | 5.437e-14 |  | 0.047469 | WATER9 (U.S. EPA, 2001) | 5.5464e-06 | WATER9 (U.S. EPA, 2001) |  |  | No Tcrit |  | No DHv,b |  | 577.6 | EPI
60568-05-0 | Furmecyclox | No | No | 251.33 | PHYSPROP | 8.37e-05 | PHYSPROP | 0.3 | PHYSPROP |  | 6.89e-09 | PHYSPROP | 2.8168e-07 |  | 2.8168e-07 |  | 2.8168e-07 |  | 0.047708 | WATER9 (U.S. EPA, 2001) | 5.5743e-06 | WATER9 (U.S. EPA, 2001) |  |  | No Tcrit |  | No DHv,b |  | 429 | EPI
77182-82-2 | Glufosinate, Ammonium | No | No | 198.16 | PHYSPROP | 9.12e-12 | PHYSPROP | 1370000 | PHYSPROP |  | 4.42e-14 | PHYSPROP | 1.807e-12 |  | 1.807e-12 |  | 1.807e-12 |  | 0.0559 | WATER9 (U.S. EPA, 2001) | 6.5314e-06 | WATER9 (U.S. EPA, 2001) |  |  | No Tcrit |  | No DHv,b |  | 10 | EPI
111-30-8 | Glutaraldehyde | No | No | 100.12 | PHYSPROP | 0.6 | PHYSPROP | 224000 | PHYSPROP |  | 3.3e-08 | PHYSPROP | 1.3491e-06 |  | 1.3491e-06 |  | 1.3491e-06 |  | 0.08812 | WATER9 (U.S. EPA, 2001) | 1.03e-05 | WATER9 (U.S. EPA, 2001) | 461.15 | EPI | No Tcrit |  | No DHv,b |  | 1 | EPI
765-34-4 | Glycidyl | Yes | No | 72.064 | PHYSPROP | 45.3 | PHYSPROP | 1000000 | PHYSPROP |  | 5.11e-07 | PHYSPROP | 2.09e-05 |  | 2.09e-05 |  | 2.09e-05 |  | 0.10625 | WATER9 (U.S. EPA, 2001) | 1.26e-05 | WATER9 (U.S. EPA, 2001) | 385.65 | EPI | 578.475 | Approx. from Tcrit=1.5xTBoil | No DHv,b |  | 1 | EPI
1071-83-6 | Glyphosate | No | Yes | 169.07 | PHYSPROP | 9.8e-08 | PHYSPROP | 10500 | PHYSPROP | 700 | 2.1e-12 | EPI | 8.585e-11 |  | 8.585e-11 |  | 8.585e-11 |  | 0.062141 | WATER9 (U.S. EPA, 2001) | 7.2606e-06 | WATER9 (U.S. EPA, 2001) |  |  | No Tcrit |  | No DHv,b |  | 2100 | USDA ARS
113-00-8 | Guanidine | Yes | Yes | 59.071 | PHYSPROP | 2.21 | PHYSPROP | 1840 | PHYSPROP |  | 2.34e-11 | PHYSPROP | 9.567e-10 |  | 9.567e-10 |  | 9.567e-10 |  | 0.13782 | WATER9 (U.S. EPA, 2001) | 1.71e-05 | WATER9 (U.S. EPA, 2001) | No Tboil | TOXNET | No Tcrit | TOXNET | 46606 | Perry | 11.95 | EPI
50-01-1 | Guanidine Chloride | No | No | 95.532 | PHYSPROP | 1.76e-06 | PHYSPROP | 1000000 | PHYSPROP |  | 2.17e-18 | PHYSPROP | 8.872e-17 |  | 8.872e-17 |  | 8.872e-17 |  | 0.091556 | WATER9 (U.S. EPA, 2001) | 1.18e-05 | WATER9 (U.S. EPA, 2001) |  |  | No Tcrit |  | No DHv,b
69806-40-2 | Haloxyfop, Methyl | No | Yes | 375.73 | PHYSPROP | 6e-06 | PHYSPROP | 9.3 | PHYSPROP |  | 3.19e-07 | EPI | 1.3e-05 |  | 1.3e-05 |  | 1.3e-05 |  | 0.03649 | WATER9 (U.S. EPA, 2001) | 4.2635e-06 | WATER9 (U.S. EPA, 2001) |  |  | No Tcrit |  | No DHv,b |  | 5454 | EPI
76-44-8 | Heptachlor | Yes | Yes | 373.32 | PHYSPROP | 0.0004 | PHYSPROP | 0.18 | PHYSPROP | 0.4 | 0.000294 | PHYSPROP | 0.01202 | 0.01202 | 0.01202 | 0.01202 | 0.01202 | 8035.1583 | 0.022344 | WATER9 (U.S. EPA, 2001) | 5.6959e-06 | WATER9 (U.S. EPA, 2001) | 583.15 | EPI | 874.725 | Approx. from Tcrit=1.5xTBoil | 13000 | Weast | 41260 | EPI
1024-57-3 | Heptachlor Epoxide | Yes | Yes | 389.32 | PHYSPROP | 1.95e-05 | PHYSPROP | 0.2 | PHYSPROP | 0.2 | 2.1e-05 | PHYSPROP | 0.0008585 | 0.0008585 | 0.0008585 | 0.0008585 | 0.0008585 | 408.5023 | 0.024001 | WATER9 (U.S. EPA, 2001) | 6.2475e-06 | WATER9 (U.S. EPA, 2001) | 613.96 | EPI | 920.94 | Approx. from Tcrit=1.5xTBoil | 16000 | Weast | 10110 | EPI
39635-31-9 | Heptachlorobiphenyl, 2,3,3',4,4',5,5'- (PCB 189) | Yes | Yes | 395.33 | PHYSPROP | 1.3e-07 | PHYSPROP | 0.000753 | PHYSPROP |  | 5.07e-05 | PHYSPROP | 0.0020728 |  | 0.0020728 |  | 0.0020728 |  | 0.042441 | WATER9 (U.S. EPA, 2001) | 5.6865e-06 | WATER9 (U.S. EPA, 2001) | 688.75 | EPI | 1033.125 | Approx. from Tcrit=1.5xTBoil | No DHv,b |  | 349700 | EPI
87-82-1 | Hexabromobenzene | Yes | Yes | 551.49 | PHYSPROP | 1.63e-08 | PHYSPROP | 0.00016 | PHYSPROP |  | 2.81e-05 | PHYSPROP | 0.0011488 |  | 0.0011488 |  | 0.0011488 |  | 0.024757 | WATER9 (U.S. EPA, 2001) | 6.5883e-06 | WATER9 (U.S. EPA, 2001) | 643.7 | EPI | No Tcrit |  | No DHv,b |  | 2807 | EPI
68631-49-2 | Hexabromodiphenyl ether, 2,2',4,4',5,5'- (BDE-153) | No | Yes | 643.5836 | PubChem | 5.8e-06 | IRIS Profile | 0.0009 | IRIS Profile | [9 empty] | 0.025489 | WATER9 (U.S. EPA, 2001) | 2.9782e-06 | WATER9 (U.S. EPA, 2001) |  |  | No Tcrit |  | No DHv,b
118-74-1 | Hexachlorobenzene | Yes | Yes | 284.78 | PHYSPROP | 1.8e-05 | PHYSPROP | 0.0062 | PHYSPROP | 1 | 0.0017 | PHYSPROP | 0.069501 | 0.069501 | 0.069501 | 0.069501 | 0.069501 | 275.826 | 0.028975 | WATER9 (U.S. EPA, 2001) | 7.8497e-06 | WATER9 (U.S. EPA, 2001) | 598.15 | EPI | 897.225 | Approx. from Tcrit=1.5xTBoil | 11703.454 | TOXNET (converted) | 6195 | EPI
38380-08-4 | Hexachlorobiphenyl, 2,3,3',4,4',5- (PCB 156) | Yes | No | 360.88 | PHYSPROP | 1.61e-06 | PHYSPROP | 0.00533 | PHYSPROP |  | 0.000143 | EPI | 0.0058463 |  | 0.0058463 |  | 0.0058463 |  | 0.044421 | WATER9 (U.S. EPA, 2001) | 5.8639e-06 | WATER9 (U.S. EPA, 2001) | 670.05 | EPI | 1005.075 | Approx. from Tcrit=1.5xTBoil | No DHv,b |  | 213600 | EPI
69782-90-7 | Hexachlorobiphenyl, 2,3,3',4,4',5'- (PCB 157) | Yes | Yes | 360.88 | PHYSPROP | 5.81e-07 | EPI | 0.0016469 | EPI |  | 0.000162 | EPI | 0.0066231 |  | 0.0066231 |  | 0.0066231 |  | 0.044421 | WATER9 (U.S. EPA, 2001) | 5.8639e-06 | WATER9 (U.S. EPA, 2001) | 670.05 | EPI | 1005.075 | Approx. from Tcrit=1.5xTBoil | No DHv,b |  | 213600 | EPI
52663-72-6 | Hexachlorobiphenyl, 2,3',4,4',5,5'- (PCB 167) | Yes | Yes | 360.88 | PHYSPROP | 5.81e-07 | PHYSPROP | 0.002225 | PHYSPROP |  | 6.85e-05 | PHYSPROP | 0.0028005 |  | 0.0028005 |  | 0.0028005 |  | 0.044421 | WATER9 (U.S. EPA, 2001) | 5.8639e-06 | WATER9 (U.S. EPA, 2001) | 670.05 | EPI | 1005.075 | Approx. from Tcrit=1.5xTBoil | No DHv,b |  | 209300 | EPI
32774-16-6 | Hexachlorobiphenyl, 3,3',4,4',5,5'- (PCB 169) | Yes | No | 360.88 | PHYSPROP | 5.81e-07 | PHYSPROP | 0.00051 | PHYSPROP |  | 6.85e-05 | PHYSPROP | 0.0028005 |  | 0.0028005 |  | 0.0028005 |  | 0.044421 | WATER9 (U.S. EPA, 2001) | 5.8639e-06 | WATER9 (U.S. EPA, 2001) | 670.05 | EPI | 1005.075 | Approx. from Tcrit=1.5xTBoil | No DHv,b |  | 209300 | EPI
87-68-3 | Hexachlorobutadiene | Yes | No | 260.76 | PHYSPROP | 0.22 | PHYSPROP | 3.2 | PHYSPROP |  | 0.0103 | PHYSPROP | 0.4211 | 0.4211 | 0.4211 | 0.4211 | 0.4211 | 3086859.3679 | 0.026745 | WATER9 (U.S. EPA, 2001) | 7.0264e-06 | WATER9 (U.S. EPA, 2001) | 488.15 | EPI | 732.225 | Approx. from Tcrit=1.5xTBoil | 10206 | Weast | 845.2 | EPI
319-84-6 | Hexachlorocyclohexane, Alpha- | No | No | 290.83 | PHYSPROP | 3.52e-05 | EPI | 2 | PHYSPROP |  | 6.7e-06 | PHYSPROP | 0.0002739 |  | 0.0002739 |  | 0.0002739 |  | 0.043284 | WATER9 (U.S. EPA, 2001) | 5.0574e-06 | WATER9 (U.S. EPA, 2001) | 561.15 | EPI | No Tcrit |  | No DHv,b |  | 2807 | EPI
319-85-7 | Hexachlorocyclohexane, Beta- | No | Yes | 290.83 | PHYSPROP | 3.6e-07 | PHYSPROP | 0.24 | PHYSPROP |  | 4.4e-07 | PHYSPROP | 1.8e-05 |  | 1.8e-05 |  | 1.8e-05 |  | 0.027667 | WATER9 (U.S. EPA, 2001) | 7.3955e-06 | WATER9 (U.S. EPA, 2001) | 333.15 | EPI | No Tcrit |  | No DHv,b |  | 2807 | EPI
58-89-9 | Hexachlorocyclohexane, Gamma- (Lindane) | No | No | 290.83 | PHYSPROP | 4.2e-05 | PHYSPROP | 7.3 | PHYSPROP | 0.2 | 5.14e-06 | PHYSPROP | 0.0002101 |  | 0.0002101 |  | 0.0002101 |  | 0.043284 | WATER9 (U.S. EPA, 2001) | 5.0574e-06 | WATER9 (U.S. EPA, 2001) | 596.55 | EPI | No Tcrit |  | No DHv,b |  | 2807 | EPI
608-73-1 | Hexachlorocyclohexane, Technical | No | Yes | 290.83 | PHYSPROP | 3.52e-05 | EPI | 8 | PHYSPROP |  | 5.14e-06 | EPI | 0.0002101 |  | 0.0002101 |  | 0.0002101 |  | 0.043284 | WATER9 (U.S. EPA, 2001) | 5.0574e-06 | WATER9 (U.S. EPA, 2001) |  |  | No Tcrit |  | No DHv,b |  | 2807 | EPI
77-47-4 | Hexachlorocyclopentadiene | Yes | No | 272.77 | PHYSPROP | 0.06 | PHYSPROP | 1.8 | PHYSPROP | 50 | 0.027 | PHYSPROP | 1.1038 | 1.1038 | 1.1038 | 1.1038 | 1.1038 | 880645.3476 | 0.027238 | WATER9 (U.S. EPA, 2001) | 7.217e-06 | WATER9 (U.S. EPA, 2001) | 512.15 | EPI | 768.225 | Approx. from Tcrit=1.5xTBoil | 42992.28 | TOXNET (converted) | 1404 | EPI
NA (Hexachlorodibenzo-p-dioxin, Mixture) | Hexachlorodibenzo-p-dioxin, Mixture | No | No | 390.87 | EPI | 4.4e-11 | EPI | 4e-06 | EPI |  | 5.7e-06 | EPI | 0.000233 |  | 0.000233 |  | 0.000233 |  | 0.042683 | WATER9 (U.S. EPA, 2001) | 4.1527e-06 | WATER9 (U.S. EPA, 2001) |  |  | No Tcrit |  | No DHv,b |  | 695200 | EPI
67-72-1 | Hexachloroethane | Yes | Yes | 236.74 | PHYSPROP | 0.21 | PHYSPROP | 50 | PHYSPROP |  | 0.00389 | PHYSPROP | 0.15904 | 0.15904 | 0.15904 | 0.15904 | 0.15904 | 2675125.3019 | 0.032094 | WATER9 (U.S. EPA, 2001) | 8.8904e-06 | WATER9 (U.S. EPA, 2001) | 427.6 | EPI | 641.4 | Approx. from Tcrit=1.5xTBoil | 11711.3 | TOXNET | 196.8 | EPI
70-30-4 | Hexachlorophene | No | No | 406.91 | PHYSPROP | 1.03e-10 | PHYSPROP | 140 | PHYSPROP |  | 5.48e-13 | PHYSPROP | 2.24e-11 |  | 2.24e-11 |  | 2.24e-11 |  | 0.034601 | WATER9 (U.S. EPA, 2001) | 4.0428e-06 | WATER9 (U.S. EPA, 2001) | 752.15 | EPI | No Tcrit |  | No DHv,b |  | 668600 | EPI
121-82-4 | Hexahydro-1,3,5-trinitro-1,3,5-triazine (RDX) | No | No | 222.12 | PHYSPROP | 4.1e-09 | EPI | 59.7 | PHYSPROP |  | 2.01e-11 | EPI | 8.217e-10 |  | 8.217e-10 |  | 8.217e-10 |  | 0.031154 | WATER9 (U.S. EPA, 2001) | 8.4989e-06 | WATER9 (U.S. EPA, 2001) |  |  | No Tcrit |  | No DHv,b |  | 89.07 | EPI
822-06-0 | Hexamethylene Diisocyanate, 1,6- | Yes | No | 168.2 | PHYSPROP | 0.03 | PHYSPROP | 117 | PHYSPROP |  | 4.8e-05 | PHYSPROP | 0.0019624 |  | 0.0019624 |  | 0.0019624 |  | 0.040426 | WATER9 (U.S. EPA, 2001) | 7.2308e-06 | WATER9 (U.S. EPA, 2001) | 528 | EPI (converted) | 792 | Approx. from Tcrit=1.5xTBoil | No DHv,b |  | 4818 | EPI
680-31-9 | Hexamethylphosphoramide | No | Yes | 179.2 | PHYSPROP | 0.046 | PHYSPROP | 1000000 | PHYSPROP |  | 2e-08 | PHYSPROP | 8.1766e-07 |  | 8.1766e-07 |  | 8.1766e-07 |  | 0.034837 | WATER9 (U.S. EPA, 2001) | 6.8702e-06 | WATER9 (U.S. EPA, 2001) | 505.65 | EPI | No Tcrit |  | No DHv,b |  | 10 | EPI
110-54-3 | Hexane, N- | Yes | Yes | 86.178 | PHYSPROP | 151.3 | PHYSPROP | 9.5 | PHYSPROP |  | 1.8 | EPI | 73.5895 | 73.5895 | 73.5895 | 73.5895 | 73.5895 | 701598302.9884 | 0.073108 | WATER9 (U.S. EPA, 2001) | 8.1658e-06 | WATER9 (U.S. EPA, 2001) | 341.7 | EPI | 508 | CRC | 6895.15 | CRC | 131.5 | EPI | 1.1 | N
124-04-9 | Hexanedioic Acid | No | Yes | 146.14 | PHYSPROP | 3.18e-07 | EPI | 30800 | PHYSPROP |  | 4.71e-12 | EPI | 1.926e-10 |  | 1.926e-10 |  | 1.926e-10 |  | 0.057682 | WATER9 (U.S. EPA, 2001) | 9.1735e-06 | WATER9 (U.S. EPA, 2001) | 610.65 | EPI | No Tcrit |  | No DHv,b |  | 24.34 | EPI
591-78-6 | Hexanone, 2- | Yes | Yes | 100.16 | PHYSPROP | 11.6 | PHYSPROP | 17200 | PHYSPROP |  | 9.32e-05 | EPI | 0.0038103 | 0.0038103 | 0.0038103 | 0.0038103 | 0.0038103 | 62518060.4546 | 0.070356 | WATER9 (U.S. EPA, 2001) | 8.4404e-06 | WATER9 (U.S. EPA, 2001) | 400.6 | EPI (converted) | 600.9 | Approx. from Tcrit=1.5xTBoil | 8610.39 | TOXNET (converted) | 14.98 | EPI
51235-04-2 | Hexazinone | No | Yes | 252.32 | PHYSPROP | 2.25e-07 | EPI | 33000 | PHYSPROP |  | 2.26e-12 | EPI | 9.24e-11 |  | 9.24e-11 |  | 9.24e-11 |  | 0.024566 | WATER9 (U.S. EPA, 2001) | 6.2842e-06 | WATER9 (U.S. EPA, 2001) |  |  | No Tcrit |  | No DHv,b |  | 129.4 | EPI
78587-05-0 | Hexythiazox | No | No | 352.89 | PHYSPROP | 2.55e-08 | PHYSPROP | 0.5 | PHYSPROP |  | 2.37e-08 | EPI | 9.6893e-07 |  | 9.6893e-07 |  | 9.6893e-07 |  | 0.038048 | WATER9 (U.S. EPA, 2001) | 4.4456e-06 | WATER9 (U.S. EPA, 2001) |  |  | No Tcrit |  | No DHv,b |  | 2120 | EPI
67485-29-4 | Hydramethylnon | No | No | 494.49 | PHYSPROP | 2.03e-08 | PHYSPROP | 0.006 | PHYSPROP |  | 2.2e-06 | EPI | 8.99e-05 |  | 8.99e-05 |  | 8.99e-05 |  | 0.030384 | WATER9 (U.S. EPA, 2001) | 3.5502e-06 | WATER9 (U.S. EPA, 2001) |  |  | No Tcrit |  | No DHv,b |  | 179700000 | EPI
302-01-2 | Hydrazine | Yes | No | 32.045 | PHYSPROP | 14.38 | PHYSPROP | 1000000 | PHYSPROP |  | 6.1e-07 | PubChem | 2.5e-05 | 2.5e-05 | 2.5e-05 | 2.5e-05 | 2.5e-05 | 24795470.4677 | 0.1733 | WATER9 (U.S. EPA, 2001) | 1.9e-05 | WATER9 (U.S. EPA, 2001) | 386.65 | EPI | 653.15 | TOXNET (converted) | 10812.5584 | TOXNET (converted) |  |  | 2.9 | N
10034-93-2 | Hydrazine Sulfate | No | No | 128.1 | EPI | No VP |  | 30550 | PERRY |  | No Hc25 | [13 empty] | No Tcrit |  | No DHv,b
7647-01-0 | Hydrogen Chloride | Yes | No | 35.45 | EPI | 32452 | PubChem | 673000 | Toxnet HSDB |  | 2040000 | Toxnet HSDB | 83401472 | 83401472 | 83401472 | 83401472 | 83401472 | 61902886131.8657 | 0.18799 | WATER9 (U.S. EPA, 2001) | 2.27e-05 | WATER9 (U.S. EPA, 2001) | 188.1 | TOXNET (converted) | 324.55 | TOXNET (converted) | 3855.476 | TOXNET (converted)
74-90-8 | Hydrogen Cyanide | Yes | No | 27.026 | PHYSPROP | 741.9 | PHYSPROP | 1000000 | PHYSPROP |  | 0.000133 | PHYSPROP | 0.0054374 | 0.0054374 | 0.0054374 | 0.0054374 | 0.0054374 | 1078897867.0853 | 0.1678 | WATER9 (U.S. EPA, 2001) | 1.68e-05 | WATER9 (U.S. EPA, 2001) | 298.6 | EPI | 456.7 | CRC | 6676.41 | Weiss |  |  | 5.6 | N
7664-39-3 | Hydrogen Fluoride | Yes | No | 20.006 | PHYSPROP | 917.2 | PHYSPROP | 1000000 | PHYSPROP |  | 0.000104 | PHYSPROP | 0.0042518 | 0.0042518 | 0.0042518 | 0.0042518 | 0.0042518 | 987364484.3854 | 0.2191 | WATER9 (U.S. EPA, 2001) | 2.23e-05 | WATER9 (U.S. EPA, 2001) | 292.66 | TOXNET (converted) | 461.15 | TOXNET (converted) | 1789.6731 | TOXNET (converted)
7783-06-4 | Hydrogen Sulfide | Yes | No | 34.08 | PHYSPROP | 15640 | PHYSPROP | 3740 | PHYSPROP |  | 0.00856 | PhysProp | 0.35 | 0.35 | 0.35 | 0.35 | 0.35 | 28680685407.311 | 0.18807 | WATER9 (U.S. EPA, 2001) | 2.23e-05 | WATER9 (U.S. EPA, 2001) | 212.82 | TOXNET (converted) | 373.1 | TOXNET | 4459.2548 | TOXNET (converted) |  |  | 4 | N
123-31-9 | Hydroquinone | No | No | 110.11 | PHYSPROP | 2.4e-05 | EPI | 72000 | PHYSPROP |  | 4.73e-11 | EPI | 1.9338e-09 |  | 1.9338e-09 |  | 1.9338e-09 |  | 0.079842 | WATER9 (U.S. EPA, 2001) | 1.07e-05 | WATER9 (U.S. EPA, 2001) | 559.15 | EPI | No Tcrit |  | No DHv,b |  | 240.5 | EPI
35554-44-0 | Imazalil | No | Yes | 297.19 | PHYSPROP | 1.19e-06 | PHYSPROP | 180 | PHYSPROP |  | 2.59e-09 | EPI | 1.0589e-07 |  | 1.0589e-07 |  | 1.0589e-07 |  | 0.022493 | WATER9 (U.S. EPA, 2001) | 5.6772e-06 | WATER9 (U.S. EPA, 2001) | 620.15 | EPI | No Tcrit |  | No DHv,b |  | 8495 | EPI
81335-37-7 | Imazaquin | No | No | 311.34 | PHYSPROP | 1.03e-13 | PHYSPROP | 90 | PHYSPROP |  | 6.91e-18 | PHYSPROP | 2.825e-16 |  | 2.825e-16 |  | 2.825e-16 |  | 0.041362 | WATER9 (U.S. EPA, 2001) | 4.8328e-06 | WATER9 (U.S. EPA, 2001) |  |  | No Tcrit |  | No DHv,b |  | 2386 | EPI
81335-77-5 | Imazethapyr | No | Yes | 289.34 | PHYSPROP | 2.15e-11 | PHYSPROP | 1400 | PHYSPROP |  | 1.04e-16 | PHYSPROP | 4.252e-15 |  | 4.252e-15 |  | 4.252e-15 |  | 0.043432 | WATER9 (U.S. EPA, 2001) | 5.0747e-06 | WATER9 (U.S. EPA, 2001) |  |  | No Tcrit |  | No DHv,b |  | 339.1 | EPI
193-39-5 | Indeno[1,2,3-cd]pyrene | No | No | 276.34 | PHYSPROP | 1.25e-10 | PHYSPROP | 0.00019 | PHYSPROP |  | 3.48e-07 | PHYSPROP | 1.42e-05 |  | 1.42e-05 |  | 1.42e-05 |  | 0.044784 | WATER9 (U.S. EPA, 2001) | 5.2327e-06 | WATER9 (U.S. EPA, 2001) | 809.15 | EPI | No Tcrit |  | No DHv,b |  | 1951000 | EPI
7553-56-2 | Iodine | No | No | 253.81 | PHYSPROP | 0.233 | PHYSPROP | 330 | PHYSPROP | [13 empty] | 458.39 | EPI | 687.585 | Approx. from Tcrit=1.5xTBoil | No DHv,b
36734-19-7 | Iprodione | No | No | 330.17 | PHYSPROP | 3.75e-09 | PHYSPROP | 13.9 | PHYSPROP |  | 3.12e-09 | PHYSPROP | 1.2756e-07 |  | 1.2756e-07 |  | 1.2756e-07 |  | 0.039774 | WATER9 (U.S. EPA, 2001) | 4.6472e-06 | WATER9 (U.S. EPA, 2001) |  |  | No Tcrit |  | No DHv,b |  | 52.52 | EPI
7439-89-6 | Iron | No | Yes | 55.847 | PHYSPROP | 0 | NIOSH | No S | [16 empty] | No Tcrit |  | No DHv,b
78-83-1 | Isobutyl Alcohol | Yes | No | 74.124 | PHYSPROP | 10.45 | PHYSPROP | 85000 | PHYSPROP |  | 9.78e-06 | PHYSPROP | 0.0003998 | 0.0003998 | 0.0003998 | 0.0003998 | 0.0003998 | 41680059.3639 | 0.089668 | WATER9 (U.S. EPA, 2001) | 1e-05 | WATER9 (U.S. EPA, 2001) | 380.95 | EPI | 547.78 | TOXNET | 103496.65 | Perry | 2.919 | EPI
78-59-1 | Isophorone | No | No | 138.21 | PHYSPROP | 0.438 | PHYSPROP | 12000 | PHYSPROP |  | 6.64e-06 | EPI | 0.0002715 |  | 0.0002715 |  | 0.0002715 |  | 0.052505 | WATER9 (U.S. EPA, 2001) | 7.5296e-06 | WATER9 (U.S. EPA, 2001) | 488.35 | EPI | No Tcrit |  | No DHv,b |  | 65.15 | EPI
33820-53-0 | Isopropalin | Yes | Yes | 309.37 | PHYSPROP | 3e-05 | PHYSPROP | 0.11 | PHYSPROP |  | 0.000111 | EPI | 0.004538 |  | 0.004538 |  | 0.004538 |  | 0.021279 | WATER9 (U.S. EPA, 2001) | 5.3087e-06 | WATER9 (U.S. EPA, 2001) | 679.57 | EPI | No Tcrit |  | No DHv,b |  | 11430 | EPI
67-63-0 | Isopropanol | Yes | Yes | 60.097 | PHYSPROP | 45.42 | PHYSPROP | 1000000 | PHYSPROP |  | 8.1e-06 | PHYSPROP | 0.0003312 | 0.0003312 | 0.0003312 | 0.0003312 | 0.0003312 | 146876770.1597 | 0.10323 | WATER9 (U.S. EPA, 2001) | 1.12e-05 | WATER9 (U.S. EPA, 2001) | 355.45 | EPI | 508.3 | TOXNET | 10841.2199 | TOXNET (converted) | 1.53 | EPI | 2 | N
1832-54-8 | Isopropyl Methyl Phosphonic Acid | No | Yes | 138.1 | PHYSPROP | 0.0119 | PHYSPROP | 50420 | PHYSPROP |  | 6.88e-09 | PHYSPROP | 2.8128e-07 |  | 2.8128e-07 |  | 2.8128e-07 |  | 0.071114 | WATER9 (U.S. EPA, 2001) | 8.3092e-06 | WATER9 (U.S. EPA, 2001) |  |  | No Tcrit |  | No DHv,b |  | 7.707 | EPI
82558-50-7 | Isoxaben | No | No | 332.4 | PHYSPROP | 4.13e-09 | PHYSPROP | 1.42 | PHYSPROP |  | 1.27e-09 | EPI | 5.1922e-08 |  | 5.1922e-08 |  | 5.1922e-08 |  | 0.039595 | WATER9 (U.S. EPA, 2001) | 4.6264e-06 | WATER9 (U.S. EPA, 2001) |  |  | No Tcrit |  | No DHv,b |  | 1262 | EPI
77501-63-4 | Lactofen | No | No | 461.78 | PHYSPROP | 7e-08 | PHYSPROP | 0.1 | PHYSPROP |  | 4.72e-07 | EPI | 1.93e-05 |  | 1.93e-05 |  | 1.93e-05 |  | 0.031803 | WATER9 (U.S. EPA, 2001) | 3.7159e-06 | WATER9 (U.S. EPA, 2001) |  |  | No Tcrit |  | No DHv,b |  | 23030 | EPI
301-04-2 | Lead acetate | No | No | 327.3 | PHYSPROP | 0.000722 | PHYSPROP | 1600 | PHYSPROP | [9 empty] | 0.033268 | WATER9 (U.S. EPA, 2001) | 9.5375e-06 | WATER9 (U.S. EPA, 2001) | 2013.15 | EPI | 3019.725 | Approx. from Tcrit=1.5xTBoil | No DHv,b |  | 1 | EPI
7439-92-1 | Lead and Compounds | No | No | 207.2 | EPI | 0 | NIOSH | No S |  | 15 | [12 empty] | 2013.15 |  | 3019.725 | Approx. from Tcrit=1.5xTBoil | 42543 | MSDS
7446-27-7 | Lead Phosphate | No | No | 811.51 | PHYSPROP | No VP |  | 0 | CRC89 |  | No Hc25 | [13 empty] | No Tcrit |  | No DHv,b
1335-32-6 | Lead subacetate | No | No | 805.67 | PHYSPROP | 2.98e-10 | PHYSPROP | 62500 | PHYSPROP | [9 empty] | 0.021944 | WATER9 (U.S. EPA, 2001) | 2.564e-06 | WATER9 (U.S. EPA, 2001) |  |  | No Tcrit |  | No DHv,b |  | 10.37 | EPI
541-25-3 | Lewisite | Yes | Yes | 207.32 | PHYSPROP | 0.58 | PHYSPROP | 500 | PHYSPROP |  | 0.000218 | EPI | 0.00891 |  | 0.00891 |  | 0.00891 |  | 0.032784 | WATER9 (U.S. EPA, 2001) | 9.055e-06 | WATER9 (U.S. EPA, 2001) | 463.15 | PHYSPROP | 694.725 | Approx. from Tcrit=1.5xTBoil | No DHv,b |  | 110.6 | EPI
330-55-2 | Linuron | No | No | 249.1 | PHYSPROP | 1.43e-06 | PHYSPROP | 75 | PHYSPROP |  | 6.25e-09 | EPI | 2.5552e-07 |  | 2.5552e-07 |  | 2.5552e-07 |  | 0.047992 | WATER9 (U.S. EPA, 2001) | 5.6075e-06 | WATER9 (U.S. EPA, 2001) |  |  | No Tcrit |  | No DHv,b |  | 339.8 | EPI
7439-93-2 | Lithium | No | No | 6.94 | EPI | No VP |  | No S |  |  | No Hc25 | [11 empty] | 1615.15 |  | 2422.725 | Approx. from Tcrit=1.5xTBoil | 32194.07
7791-03-9 | Lithium Perchlorate | No | No | 106.392 | CRC89 | No VP |  | 587000 | CRC89 |  | No Hc25 | [13 empty] | No Tcrit |  | No DHv,b
121-75-5 | Malathion | No | Yes | 330.36 | PHYSPROP | 3.38e-06 | PHYSPROP | 143 | PHYSPROP |  | 4.89e-09 | PHYSPROP | 1.9992e-07 |  | 1.9992e-07 |  | 1.9992e-07 |  | 0.020987 | WATER9 (U.S. EPA, 2001) | 5.2364e-06 | WATER9 (U.S. EPA, 2001) | 429.65 | EPI | No Tcrit |  | No DHv,b |  | 31.27 | EPI
108-31-6 | Maleic Anhydride | No | No | 98.059 | PHYSPROP | 0.25 | EPI | 163000 | PERRY |  | 3.93e-06 | PHYSPROP | 0.0001607 |  | 0.0001607 |  | 0.0001607 |  | 0.088396 | WATER9 (U.S. EPA, 2001) | 1.14e-05 | WATER9 (U.S. EPA, 2001) | 475.15 | EPI | No Tcrit |  | No DHv,b |  | 1 | EPI
123-33-1 | Maleic Hydrazide | No | No | 112.09 | PHYSPROP | 2.77e-06 | PHYSPROP | 4507 | PHYSPROP |  | 2.65e-11 | PHYSPROP | 1.0834e-09 |  | 1.0834e-09 |  | 1.0834e-09 |  | 0.081729 | WATER9 (U.S. EPA, 2001) | 9.5494e-06 | WATER9 (U.S. EPA, 2001) |  |  | No Tcrit |  | No DHv,b |  | 3.303 | EPI
109-77-3 | Malononitrile | No | No | 66.063 | PHYSPROP | 0.2 | EPI | 133000 | PHYSPROP |  | 1.31e-07 | EPI | 5.3557e-06 |  | 5.3557e-06 |  | 5.3557e-06 |  | 0.11507 | WATER9 (U.S. EPA, 2001) | 1.36e-05 | WATER9 (U.S. EPA, 2001) | 491.65 | EPI | No Tcrit |  | No DHv,b |  | 3.334 | EPI
8018-01-7 | Mancozeb | No | Yes | 541.03 | PHYSPROP | 1.32e-10 | PHYSPROP | 6.2 | PHYSPROP |  | 1.52e-11 | PHYSPROP | 6.214e-10 |  | 6.214e-10 |  | 6.214e-10 |  | 0.020357 | WATER9 (U.S. EPA, 2001) | 5.1442e-06 | WATER9 (U.S. EPA, 2001) |  |  | No Tcrit |  | No DHv,b |  | 607.6 | EPI
12427-38-2 | Maneb | No | Yes | 295.37 | PHYSPROP | 7.5e-08 | PHYSPROP | 6 | PHYSPROP |  | 4.86e-09 | PHYSPROP | 1.9869e-07 |  | 1.9869e-07 |  | 1.9869e-07 |  | 0.042839 | WATER9 (U.S. EPA, 2001) | 5.0054e-06 | WATER9 (U.S. EPA, 2001) |  |  | No Tcrit |  | No DHv,b |  | 607.6 | EPI
7439-96-5 | Manganese (Diet) | No | No | 54.938 | PHYSPROP | 0 | NIOSH | No S | [14 empty] | 2368.15 | EPI | 3552.225 | Approx. from Tcrit=1.5xTBoil | No DHv,b
7439-96-5 | Manganese (Diet) | No | No | 54.938 | PHYSPROP | 0 | NIOSH | No S | [14 empty] | 2368.15 | EPI | 3552.225 | Approx. from Tcrit=1.5xTBoil | No DHv,b
94-74-6 | MCPA | No | No | 200.62 | PHYSPROP | 5.9e-06 | PHYSPROP | 630 | PHYSPROP |  | 1.33e-09 | EPI | 5.4374e-08 |  | 5.4374e-08 |  | 5.4374e-08 |  | 0.030623 | WATER9 (U.S. EPA, 2001) | 8.2361e-06 | WATER9 (U.S. EPA, 2001) | 559.89 | EPI | No Tcrit |  | No DHv,b |  | 29.63 | EPI
94-81-5 | MCPB | No | No | 228.68 | PHYSPROP | 4.33e-07 | PHYSPROP | 48 | PHYSPROP |  | 2.71e-09 | EPI | 1.1079e-07 |  | 1.1079e-07 |  | 1.1079e-07 |  | 0.050808 | WATER9 (U.S. EPA, 2001) | 5.9366e-06 | WATER9 (U.S. EPA, 2001) | 553.15 | EPI | No Tcrit |  | No DHv,b |  | 98.4 | EPI
93-65-2 | MCPP | No | Yes | 214.65 | PHYSPROP | 7.5e-07 | PHYSPROP | 620 | PHYSPROP |  | 1.82e-08 | PHYSPROP | 7.4407e-07 |  | 7.4407e-07 |  | 7.4407e-07 |  | 0.027026 | WATER9 (U.S. EPA, 2001) | 7.0236e-06 | WATER9 (U.S. EPA, 2001) | 571.15 | EPI | No Tcrit |  | No DHv,b |  | 48.51 | EPI
950-10-7 | Mephosfolan | No | No | 269.32 | PHYSPROP | 3.18e-05 | PHYSPROP | 57 | PHYSPROP |  | 1.19e-10 | PHYSPROP | 4.8651e-09 |  | 4.8651e-09 |  | 4.8651e-09 |  | 0.045559 | WATER9 (U.S. EPA, 2001) | 5.3232e-06 | WATER9 (U.S. EPA, 2001) | 393.15 | EPI | No Tcrit |  | No DHv,b |  | 636.3 | EPI
24307-26-4 | Mepiquat Chloride | No | No | 149.67 | PHYSPROP | 3.71e-07 | PHYSPROP | 500000 | PHYSPROP |  | 4.31e-12 | PHYSPROP | 1.762e-10 |  | 1.762e-10 |  | 1.762e-10 |  | 0.067401 | WATER9 (U.S. EPA, 2001) | 7.8752e-06 | WATER9 (U.S. EPA, 2001) |  |  | No Tcrit |  | No DHv,b |  | 66.16 | EPI
7487-94-7 | Mercuric Chloride (and other Mercury salts) | No | No | 271.5 | PHYSPROP | No VP |  | 69000 | PHYSPROP | 2 | No Hc25 | [11 empty] | 577.15 | Perry | 865.725 | Approx. from Tcrit=1.5xTBoil | 14077.4379 | Perry
7439-97-6 | Mercury (elemental) | Yes | Yes | 200.59 | PHYSPROP | 0.001958 | PHYSPROP | 0.06 | PHYSPROP | 2 | 0.008622 | PHYSPROP VP/S | 0.352 | 0.352 | 0.352 | 0.352 | 0.352 | 21133.6814 | 0.0307 | WATER9 (U.S. EPA, 2001) | 6.3e-06 | WATER9 (U.S. EPA, 2001) | 356.6 | EPISUITE | 1750 | Weast | 14127 | Weast
150-50-5 | Merphos | Yes | Yes | 298.51 | PHYSPROP | 2e-05 | PHYSPROP | 0.0035 | PHYSPROP |  | 2.27e-05 | PHYSPROP | 0.000928 |  | 0.000928 |  | 0.000928 |  | 0.0204 | WATER9 (U.S. EPA, 2001) | 5.0287e-06 | WATER9 (U.S. EPA, 2001) | 424.15 | EPI | No Tcrit |  | No DHv,b |  | 48970 | EPI
78-48-8 | Merphos Oxide | No | No | 314.51 | PHYSPROP | 5.3e-06 | PHYSPROP | 2.3 | PHYSPROP |  | 2.94e-07 | PHYSPROP | 1.2e-05 |  | 1.2e-05 |  | 1.2e-05 |  | 0.02019 | WATER9 (U.S. EPA, 2001) | 4.9789e-06 | WATER9 (U.S. EPA, 2001) | 483.15 | EPI | No Tcrit |  | No DHv,b |  | 2350 | EPI
57837-19-1 | Metalaxyl | No | Yes | 279.34 | PHYSPROP | 5.62e-06 | PHYSPROP | 8400 | PHYSPROP |  | 2.95e-09 | EPI | 1.2061e-07 |  | 1.2061e-07 |  | 1.2061e-07 |  | 0.044463 | WATER9 (U.S. EPA, 2001) | 5.1951e-06 | WATER9 (U.S. EPA, 2001) | 569.05 | EPI | No Tcrit |  | No DHv,b |  | 38.57 | EPI
126-98-7 | Methacrylonitrile | Yes | Yes | 67.091 | PHYSPROP | 71.2 | PHYSPROP | 25400 | PHYSPROP |  | 0.000247 | EPI | 0.010098 | 0.010098 | 0.010098 | 0.010098 | 0.010098 | 257038068.926 | 0.09643 | WATER9 (U.S. EPA, 2001) | 1.06e-05 | WATER9 (U.S. EPA, 2001) | 363.3 | EPI | 554 | DECHEMA | 7600.2 | TOXNET | 13.05 | EPI | 2 | N
10265-92-6 | Methamidophos | No | No | 141.13 | PHYSPROP | 3.53e-05 | PHYSPROP | 1000000 | PHYSPROP |  | 8.682e-10 | PHYSPROP | 3.5495e-08 |  | 3.5495e-08 |  | 3.5495e-08 |  | 0.059623 | WATER9 (U.S. EPA, 2001) | 9.1593e-06 | WATER9 (U.S. EPA, 2001) |  |  | No Tcrit |  | No DHv,b |  | 5.407 | EPI
67-56-1 | Methanol | Yes | Yes | 32.042 | PHYSPROP | 127 | PHYSPROP | 1000000 | PHYSPROP |  | 4.55e-06 | PHYSPROP | 0.000186 | 0.000186 | 0.000186 | 0.000186 | 0.000186 | 218965920.9249 | 0.15827 | WATER9 (U.S. EPA, 2001) | 1.65e-05 | WATER9 (U.S. EPA, 2001) | 337.85 | EPI | 513.15 | TOXNET (converted) | 8918.5096 | TOXNET (converted) | 1 | EPI | 6 | N
950-37-8 | Methidathion | No | Yes | 302.33 | PHYSPROP | 3.37e-06 | PHYSPROP | 187 | PHYSPROP |  | 7.17e-09 | EPI | 2.9313e-07 |  | 2.9313e-07 |  | 2.9313e-07 |  | 0.042179 | WATER9 (U.S. EPA, 2001) | 4.9283e-06 | WATER9 (U.S. EPA, 2001) |  |  | No Tcrit |  | No DHv,b |  | 21.24 | EPI
16752-77-5 | Methomyl | No | Yes | 162.21 | PHYSPROP | 5.4e-06 | PHYSPROP | 58000 | PHYSPROP |  | 1.97e-11 | EPI | 8.054e-10 |  | 8.054e-10 |  | 8.054e-10 |  | 0.04759 | WATER9 (U.S. EPA, 2001) | 8.3658e-06 | WATER9 (U.S. EPA, 2001) |  |  | No Tcrit |  | No DHv,b |  | 10 | EPI
99-59-2 | Methoxy-5-nitroaniline, 2- | No | Yes | 168.15 | PHYSPROP | 0.000319 | PHYSPROP | 115 | PHYSPROP |  | 1.25e-08 | PHYSPROP | 5.1104e-07 |  | 5.1104e-07 |  | 5.1104e-07 |  | 0.043046 | WATER9 (U.S. EPA, 2001) | 7.8494e-06 | WATER9 (U.S. EPA, 2001) |  |  | No Tcrit |  | No DHv,b |  | 71.31 | EPI
72-43-5 | Methoxychlor | No | Yes | 345.66 | PHYSPROP | 2.58e-06 | PHYSPROP | 0.1 | PHYSPROP | 40 | 2.03e-07 | PHYSPROP | 8.2993e-06 |  | 8.2993e-06 |  | 8.2993e-06 |  | 0.022085 | WATER9 (U.S. EPA, 2001) | 5.5926e-06 | WATER9 (U.S. EPA, 2001) | 619.15 | EPI | No Tcrit |  | No DHv,b |  | 26890 | EPI
110-49-6 | Methoxyethanol Acetate, 2- | Yes | Yes | 118.13 | PHYSPROP | 7 | PHYSPROP | 1000000 | PHYSPROP |  | 3.11e-07 | EPI | 1.27e-05 | 1.27e-05 | 1.27e-05 | 1.27e-05 | 1.27e-05 | 44495022.9379 | 0.065835 | WATER9 (U.S. EPA, 2001) | 8.7052e-06 | WATER9 (U.S. EPA, 2001) | 416.15 | EPI | 624.225 | Approx. from Tcrit=1.5xTBoil | 10485.3394 | TOXNET (converted) | 2.492 | EPI | 1.7 | N
109-86-4 | Methoxyethanol, 2- | Yes | No | 76.096 | PHYSPROP | 9.5 | PHYSPROP | 1000000 | PHYSPROP |  | 3.3e-07 | PHYSPROP | 1.35e-05 | 1.35e-05 | 1.35e-05 | 1.35e-05 | 1.35e-05 | 38899016.8484 | 0.095156 | WATER9 (U.S. EPA, 2001) | 1.1e-05 | WATER9 (U.S. EPA, 2001) | 397.25 | EPI | 597.6 | TOXNET | 8966.2788 | TOXNET (converted) | 1 | EPI | 1.8 | N
79-20-9 | Methyl Acetate | Yes | No | 74.08 | PHYSPROP | 216.2 | PHYSPROP | 243000 | PHYSPROP |  | 0.000115 | PHYSPROP | 0.0047016 | 0.0047016 | 0.0047016 | 0.0047016 | 0.0047016 | 861806676.5376 | 0.095776 | WATER9 (U.S. EPA, 2001) | 1.1e-05 | WATER9 (U.S. EPA, 2001) | 365 | EPI | 506.7 | TOXNET | 7260.0791 | TOXNET | 3.064 | EPI | 3.1 | N
96-33-3 | Methyl Acrylate | Yes | Yes | 86.091 | PHYSPROP | 86.56 | PHYSPROP | 49400 | PHYSPROP |  | 0.000199 | EPI | 0.0081357 | 0.0081357 | 0.0081357 | 0.0081357 | 0.0081357 | 400985059.401 | 0.085997 | WATER9 (U.S. EPA, 2001) | 1.02e-05 | WATER9 (U.S. EPA, 2001) | 353.2 | EPI | 536 | Weiss | 7749 | Weiss | 5.844 | EPI | 2.8 | N
78-93-3 | Methyl Ethyl Ketone (2-Butanone) | Yes | Yes | 72.108 | PHYSPROP | 90.6 | PHYSPROP | 223000 | PHYSPROP |  | 5.69e-05 | PHYSPROP | 0.0023262 | 0.0023262 | 0.0023262 | 0.0023262 | 0.0023262 | 351531978.7268 | 0.091446 | WATER9 (U.S. EPA, 2001) | 1.02e-05 | WATER9 (U.S. EPA, 2001) | 352.5 | EPI | 536.78 | CRC | 7480.7 | CRC | 4.51 | EPI | 1.4 | N
60-34-4 | Methyl Hydrazine | Yes | Yes | 46.072 | PHYSPROP | 50 | PHYSPROP | 1000000 | PHYSPROP |  | 3.031e-06 | PHYSPROP | 0.0001239 | 0.0001239 | 0.0001239 | 0.0001239 | 0.0001239 | 123953918.6124 | 0.12909 | WATER9 (U.S. EPA, 2001) | 1.4e-05 | WATER9 (U.S. EPA, 2001) | 360.65 | EPI | 585.15 | TOXNET (converted) | 8887.9374 | TOXNET (converted) | 13.31 | EPI | 2.5 | N
108-10-1 | Methyl Isobutyl Ketone (4-methyl-2-pentanone) | Yes | No | 100.16 | PHYSPROP | 19.86 | PHYSPROP | 19000 | PHYSPROP |  | 0.000138 | EPI | 0.0056419 | 0.0056419 | 0.0056419 | 0.0056419 | 0.0056419 | 107035231.0887 | 0.06978 | WATER9 (U.S. EPA, 2001) | 8.3477e-06 | WATER9 (U.S. EPA, 2001) | 389.5 | EPI | 571 | CRC | 8243.11 | CRC | 12.6 | EPI | 1.2 | N
624-83-9 | Methyl Isocyanate | Yes | No | 57.052 | PHYSPROP | 348 | PHYSPROP | 29200 | PHYSPROP |  | 0.000926 | PHYSPROP | 0.037858 |  | 0.037858 |  | 0.037858 |  | 0.11655 | WATER9 (U.S. EPA, 2001) | 1.31e-05 | WATER9 (U.S. EPA, 2001) | 312.25 | NIST | 491 | MSDS | No DHv,b |  | 39.6 | EPI | 5.3 | N
22967-92-6 | Methyl Mercury | No | No | 216.6326 | ChemID | No VP |  | No S |  |  | No Hc25 | [13 empty] | No Tcrit |  | No DHv,b
80-62-6 | Methyl Methacrylate | Yes | Yes | 100.12 | PHYSPROP | 38.5 | PHYSPROP | 15000 | PHYSPROP |  | 0.000319 | EPI | 0.013042 | 0.013042 | 0.013042 | 0.013042 | 0.013042 | 207412421.3238 | 0.075045 | WATER9 (U.S. EPA, 2001) | 9.2087e-06 | WATER9 (U.S. EPA, 2001) | 373.5 | EPI | 567 | TOXNET | 8974.9 | TOXNET | 9.14 | EPI | 1.7 | N
66-27-3 | Methyl methanesulfonate | No | No | 110.13 | PHYSPROP | 0.31 | PHYSPROP | 200000 | LANGE |  | 4.03e-06 | PHYSPROP | 0.0001648 |  | 0.0001648 |  | 0.0001648 |  | 0.078906 | WATER9 (U.S. EPA, 2001) | 1.06e-05 | WATER9 (U.S. EPA, 2001) | 476.15 | EPI | No Tcrit |  | No DHv,b |  | 4.332 | EPI
298-00-0 | Methyl Parathion | No | Yes | 263.21 | PHYSPROP | 3.5e-06 | PHYSPROP | 37.7 | PHYSPROP |  | 1e-07 | PHYSPROP | 4.0883e-06 |  | 4.0883e-06 |  | 4.0883e-06 |  | 0.024985 | WATER9 (U.S. EPA, 2001) | 6.4392e-06 | WATER9 (U.S. EPA, 2001) | 427.15 | EPI | No Tcrit |  | No DHv,b |  | 729.3 | EPI
993-13-5 | Methyl Phosphonic Acid | No | No | 96.023 | PHYSPROP | 0.000327 | EPI | 20000 | PHYSPROP |  | 1.22e-11 | PHYSPROP | 4.988e-10 |  | 4.988e-10 |  | 4.988e-10 |  | 0.090609 | WATER9 (U.S. EPA, 2001) | 1.06e-05 | WATER9 (U.S. EPA, 2001) |  |  | No Tcrit |  | No DHv,b |  | 1.407 | EPI
25013-15-4 | Methyl Styrene (Mixed Isomers) | Yes | No | 354.54 | PHYSPROP | 1.5 | PHYSPROP | 89 | PHYSPROP |  | 0.00262 | PHYSPROP | 0.10711 | 0.10711 | 0.10711 | 0.10711 | 0.10711 | 28616050.294 | 0.017397 | WATER9 (U.S. EPA, 2001) | 4.1793e-06 | WATER9 (U.S. EPA, 2001) | 437.65 | TOXNET | 655 | TOXNET (converted) | 12027.44 | TOXNET (converted) | 715.8 | EPI
1634-04-4 | Methyl tert-Butyl Ether (MTBE) | Yes | Yes | 88.151 | PHYSPROP | 250 | PHYSPROP | 51000 | PHYSPROP |  | 0.000587 | PHYSPROP | 0.023998 | 0.023998 | 0.023998 | 0.023998 | 0.023998 | 1185824565.8533 | 0.075267 | WATER9 (U.S. EPA, 2001) | 8.5904e-06 | WATER9 (U.S. EPA, 2001) | 328.2 | EPI | 497.1 | CRC | 6677.66 | CRC | 11.56 | EPI | 1.6 | M
615-45-2 | Methyl-1,4-benzenediamine dihydrochloride, 2- | No | Yes | 195.09 | PHYSPROP | 4.12e-12 | PHYSPROP | 1000000 | PHYSPROP |  | 6.38e-18 | PHYSPROP | 2.608e-16 |  | 2.608e-16 |  | 2.608e-16 |  | 0.056485 | WATER9 (U.S. EPA, 2001) | 6.5998e-06 | WATER9 (U.S. EPA, 2001) |  |  | No Tcrit |  | No DHv,b |  | 201.5 | EPI
99-55-8 | Methyl-5-Nitroaniline, 2- | No | Yes | 152.15 | PHYSPROP | 0.000975 | PHYSPROP | 10000 | PHYSPROP |  | 8.29e-09 | PHYSPROP | 3.3892e-07 |  | 3.3892e-07 |  | 3.3892e-07 |  | 0.066666 | WATER9 (U.S. EPA, 2001) | 7.7894e-06 | WATER9 (U.S. EPA, 2001) |  |  | No Tcrit |  | No DHv,b |  | 178.6 | EPI
636-21-5 | Methylaniline Hydrochloride, 2- | No | Yes | 143.62 | PHYSPROP | 0.293 | PHYSPROP | 8292 | PHYSPROP |  | 2.1e-06 | PHYSPROP | 8.59e-05 |  | 8.59e-05 |  | 8.59e-05 |  | 0.06928 | WATER9 (U.S. EPA, 2001) | 8.0949e-06 | WATER9 (U.S. EPA, 2001) | 515.35 | EPI | No Tcrit |  | No DHv,b |  | 115 | EPI
124-58-3 | Methylarsonic acid | No | No | 139.97 | PHYSPROP | 0.00162 | PHYSPROP | 256000 | PHYSPROP | [9 empty] | 0.07048 | WATER9 (U.S. EPA, 2001) | 8.235e-06 | WATER9 (U.S. EPA, 2001) |  |  | No Tcrit |  | No DHv,b |  | 43.89 | EPI
74612-12-7 | Methylbenzene,1-4-diamine monohydrochloride, 2- | No | No | 158.6286 | PubChem | No VP |  | No S |  |  | No Hc25 | [7 empty] | 0.064838 | WATER9 (U.S. EPA, 2001) | 7.5759e-06 | WATER9 (U.S. EPA, 2001) |  |  | No Tcrit |  | No DHv,b
615-50-9 | Methylbenzene-1,4-diamine sulfate, 2- | No | No | 220.25 | ChemicalBook | No VP |  | No S |  |  | No Hc25 | [7 empty] | 0.052097 | WATER9 (U.S. EPA, 2001) | 6.0871e-06 | WATER9 (U.S. EPA, 2001) |  |  | No Tcrit |  | No DHv,b
56-49-5 | Methylcholanthrene, 3- | No | No | 268.36 | PHYSPROP | 4.3e-08 | EPI | 0.0029 | PHYSPROP |  | 5.24e-06 | EPI | 0.0002142 |  | 0.0002142 |  | 0.0002142 |  | 0.024056 | WATER9 (U.S. EPA, 2001) | 6.1428e-06 | WATER9 (U.S. EPA, 2001) | 553.15 | EPI | No Tcrit |  | No DHv,b |  | 961600 | EPI
75-09-2 | Methylene Chloride | Yes | No | 84.933 | PHYSPROP | 435 | PHYSPROP | 13000 | PHYSPROP | 5 | 0.00325 | PHYSPROP | 0.13287 | 0.13287 | 0.13287 | 0.13287 | 0.13287 | 1988011592.175 | 0.099936 | WATER9 (U.S. EPA, 2001) | 1.25e-05 | WATER9 (U.S. EPA, 2001) | 313 | EPI | 510 | Weast | 6706 | Weast | 21.73 | EPI | 13 | N
101-14-4 | Methylene-bis(2-chloroaniline), 4,4'- | No | Yes | 267.16 | PHYSPROP | 2.86e-07 | PHYSPROP | 13.9 | PHYSPROP |  | 4.06e-11 | PHYSPROP | 1.6599e-09 |  | 1.6599e-09 |  | 1.6599e-09 |  | 0.045804 | WATER9 (U.S. EPA, 2001) | 5.3519e-06 | WATER9 (U.S. EPA, 2001) | 652.05 | EPI | No Tcrit |  | No DHv,b |  | 5698 | EPI
101-61-1 | Methylene-bis(N,N-dimethyl) Aniline, 4,4'- | No | No | 254.38 | PHYSPROP | 1.75e-05 | PHYSPROP | 4.14 | PHYSPROP |  | 1.07e-09 | PHYSPROP | 4.3745e-08 |  | 4.3745e-08 |  | 4.3745e-08 |  | 0.047326 | WATER9 (U.S. EPA, 2001) | 5.5297e-06 | WATER9 (U.S. EPA, 2001) | 663.15 | EPI | No Tcrit |  | No DHv,b |  | 2667 | EPI
101-77-9 | Methylenebisbenzenamine, 4,4'- | No | No | 198.27 | PHYSPROP | 2.03e-07 | PHYSPROP | 1000 | PHYSPROP |  | 5.3e-11 | PHYSPROP | 2.1668e-09 |  | 2.1668e-09 |  | 2.1668e-09 |  | 0.055879 | WATER9 (U.S. EPA, 2001) | 6.529e-06 | WATER9 (U.S. EPA, 2001) | 671.15 | EPI | No Tcrit |  | No DHv,b |  | 2126 | EPI
101-68-8 | Methylenediphenyl Diisocyanate | No | No | 250.26 | PHYSPROP | 5e-06 | PHYSPROP | 0.8288 | PHYSPROP |  | 8.95e-07 | PHYSPROP | 3.66e-05 |  | 3.66e-05 |  | 3.66e-05 |  | 0.024174 | WATER9 (U.S. EPA, 2001) | 6.1531e-06 | WATER9 (U.S. EPA, 2001) | 469.15 | EPI | No Tcrit |  | No DHv,b |  | 284900 | EPI
90-12-0 | Methylnaphthalene, 1- | Yes | No | 142.2 | PHYSPROP | 0.067 | PHYSPROP | 25.8 | PHYSPROP |  | 0.000514 | PHYSPROP | 0.021014 | 0.021014 | 0.021014 | 0.021014 | 0.021014 | 512657.8244 | 0.05277 | WATER9 (U.S. EPA, 2001) | 7.8477e-06 | WATER9 (U.S. EPA, 2001) | 517.7 | EPI (converted) | 771.8 | jc | 13690.65 | hhc | 2528 | EPI
91-57-6 | Methylnaphthalene, 2- | Yes | No | 142.2 | PHYSPROP | 0.055 | PHYSPROP | 24.6 | PHYSPROP |  | 0.000518 | PHYSPROP | 0.021177 | 0.021177 | 0.021177 | 0.021177 | 0.021177 | 420838.5125 | 0.052432 | WATER9 (U.S. EPA, 2001) | 7.7811e-06 | WATER9 (U.S. EPA, 2001) | 514.1 | EPI | 761 | CRC | 12600 | DECHEMA | 2478 | EPI
70-25-7 | Methyl-N-nitro-N-nitrosoguanidine, N- | No | Yes | 147.09 | PHYSPROP | 0.00012 | PHYSPROP | 267000 | PHYSPROP |  | 1.22e-12 | PHYSPROP | 4.988e-11 |  | 4.988e-11 |  | 4.988e-11 |  | 0.068186 | WATER9 (U.S. EPA, 2001) | 7.967e-06 | WATER9 (U.S. EPA, 2001) |  |  | No Tcrit |  | No DHv,b |  | 72.02 | EPI
98-83-9 | Methylstyrene, Alpha- | Yes | No | 118.18 | PHYSPROP | 1.9 | EPI | 116 | PHYSPROP |  | 0.00255 | EPI | 0.10425 | 0.10425 | 0.10425 | 0.10425 | 0.10425 | 12082332.3464 | 0.062902 | WATER9 (U.S. EPA, 2001) | 8.1911e-06 | WATER9 (U.S. EPA, 2001) | 438.4 | EPI (converted) | 657 | TOXNET (converted) | 11419.16 | TOXNET (converted) | 697.8 | EPI
51218-45-2 | Metolachlor | No | No | 283.8 | PHYSPROP | 3.14e-05 | PHYSPROP | 530 | PHYSPROP |  | 9e-09 | PHYSPROP | 3.6795e-07 |  | 3.6795e-07 |  | 3.6795e-07 |  | 0.021922 | WATER9 (U.S. EPA, 2001) | 5.4827e-06 | WATER9 (U.S. EPA, 2001) | 373.15 | EPI | No Tcrit |  | No DHv,b |  | 488.5 | EPI
21087-64-9 | Metribuzin | No | No | 214.29 | PHYSPROP | 4.35e-07 | PHYSPROP | 1050 | PHYSPROP |  | 1.17e-10 | EPI | 4.7833e-09 |  | 4.7833e-09 |  | 4.7833e-09 |  | 0.02734 | WATER9 (U.S. EPA, 2001) | 7.1291e-06 | WATER9 (U.S. EPA, 2001) | 405.15 | EPI | No Tcrit |  | No DHv,b |  | 53.13 | EPI
74223-64-6 | Metsulfuron-methyl | No | No | 381.37 | PHYSPROP | 2.5e-12 | PHYSPROP | 9500 | PHYSPROP |  | 1.32e-16 | EPI | 5.397e-15 |  | 5.397e-15 |  | 5.397e-15 |  | 0.036129 | WATER9 (U.S. EPA, 2001) | 4.2214e-06 | WATER9 (U.S. EPA, 2001) |  |  | No Tcrit |  | No DHv,b |  | 92.5 | EPI
8012-95-1 | Mineral oils | Yes | Yes | 170.34 | EPI | 0.135 | EPI | 0.0037 | EPI |  | 8.18 | EPI | 334.4235 |  | 334.4235 |  | 334.4235 |  | 0.036194 | WATER9 (U.S. EPA, 2001) | 6.431e-06 | WATER9 (U.S. EPA, 2001) | No Tboil |  | No Tcrit |  | No DHv,b |  | 4818 | EPI
2385-85-5 | Mirex | Yes | No | 545.55 | PHYSPROP | 8e-07 | PHYSPROP | 0.085 | PHYSPROP |  | 0.000811 | PHYSPROP | 0.033156 |  | 0.033156 |  | 0.033156 |  | 0.02188 | WATER9 (U.S. EPA, 2001) | 5.6296e-06 | WATER9 (U.S. EPA, 2001) | 639.21 | EPI | 958.815 | Approx. from Tcrit=1.5xTBoil | No DHv,b |  | 356600 | EPI
2212-67-1 | Molinate | No | No | 187.31 | PHYSPROP | 0.0056 | PHYSPROP | 970 | PHYSPROP |  | 4.1e-06 | PHYSPROP | 0.0001676 |  | 0.0001676 |  | 0.0001676 |  | 0.031556 | WATER9 (U.S. EPA, 2001) | 6.818e-06 | WATER9 (U.S. EPA, 2001) | 409.65 | EPI | No Tcrit |  | No DHv,b |  | 181.9 | EPI
7439-98-7 | Molybdenum | No | Yes | 95.94 | PHYSPROP | 0 | NIOSH | No S | [14 empty] | 4912.15 |  | 7368.225 | Approx. from Tcrit=1.5xTBoil | 117351.86 | MSDS
13530-50-2 | Monoaluminum phosphate | No | No | 317.94 | CRC89 | No VP |  | No S |  |  | No Hc25 | [13 empty] | No Tcrit |  | No DHv,b
7722-76-1 | Monoammonium phosphate | No | No | 115.03 | EPI | No VP |  | No S |  |  | No Hc25 | [13 empty] | No Tcrit |  | No DHv,b
7758-23-8 | Monocalcium phosphate | No | No | 234.05 | EPI | No VP |  | No S |  |  | No Hc25 | [13 empty] | No Tcrit |  | No DHv,b
10599-90-3 | Monochloramine | No | Yes | 51.48 | EPI | No VP |  | No S |  | 4000 | No Hc25 | [13 empty] | No Tcrit |  | No DHv,b
7757-86-0 | Monomagnesium phosphate | No | No | 120.28 | CRC89 | No VP |  | No S |  |  | No Hc25 | [13 empty] | No Tcrit |  | No DHv,b
100-61-8 | Monomethylaniline | No | Yes | 107.16 | PHYSPROP | 0.453 | PHYSPROP | 5620 | PHYSPROP |  | 8.88e-06 | PHYSPROP | 0.000363 |  | 0.000363 |  | 0.000363 |  | 0.0721 | WATER9 (U.S. EPA, 2001) | 9.1284e-06 | WATER9 (U.S. EPA, 2001) | 469.35 | EPI | No Tcrit |  | No DHv,b |  | 82.08 | EPI
7778-77-0 | Monopotassium phosphate | No | No | 136.09 | EPI | No VP |  | No S |  |  | No Hc25 | [13 empty] | No Tcrit |  | No DHv,b
7558-80-7 | Monosodium phosphate | No | No | 119.98 | PHYSPROP | No VP |  | 486900 | PHYSPROP |  | No Hc25 | [13 empty] | No Tcrit |  | No DHv,b
88671-89-0 | Myclobutanil | No | Yes | 274.76 | PHYSPROP | 1.6e-06 | PHYSPROP | 142 | PHYSPROP |  | 4.28e-09 | EPI | 1.7498e-07 |  | 1.7498e-07 |  | 1.7498e-07 |  | 0.044956 | WATER9 (U.S. EPA, 2001) | 5.2527e-06 | WATER9 (U.S. EPA, 2001) | 478.15 | EPI | No Tcrit |  | No DHv,b |  | 6075 | EPI
74-31-7 | N,N'-Diphenyl-1,4-benzenediamine | No | Yes | 260.34 | PHYSPROP | 6.35e-09 | EPI | 7.353 | PHYSPROP |  | 2.05e-10 | PHYSPROP | 8.381e-09 |  | 8.381e-09 |  | 8.381e-09 |  | 0.046601 | WATER9 (U.S. EPA, 2001) | 5.4449e-06 | WATER9 (U.S. EPA, 2001) | 495.65 | EPI | No Tcrit |  | No DHv,b |  | 51890 | EPI
300-76-5 | Naled | Yes | Yes | 380.79 | PHYSPROP | 0.0002 | PHYSPROP | 1.5 | PHYSPROP |  | 6.51e-05 | EPI | 0.0026615 |  | 0.0026615 |  | 0.0026615 |  | 0.024567 | WATER9 (U.S. EPA, 2001) | 6.43e-06 | WATER9 (U.S. EPA, 2001) | 383.15 | EPI | No Tcrit |  | No DHv,b |  | 126.7 | EPI
64742-95-6 | Naphtha, High Flash Aromatic (HFAN) | Yes | Yes | No MW |  | 0.085 | EPI | 31 | EPI |  | 0.00044 | EPI | 0.017989 |  | 0.017989 |  | 0.017989 |  | No Da |  | No Dw |  | No Tboil |  | No Tcrit |  | No DHv,b
91-20-3 | Naphthalene | Yes | No | 128.18 | PHYSPROP | 0.085 | PHYSPROP | 31 | PHYSPROP |  | 0.00044 | PHYSPROP | 0.017989 | 0.017989 | 0.017989 | 0.017989 | 0.017989 | 586262.8622 | 0.060499 | WATER9 (U.S. EPA, 2001) | 8.377e-06 | WATER9 (U.S. EPA, 2001) | 490.9 | EPI | 748.4 | Weast | 10373 | Weast | 1544 | EPI | 0.9 | N
91-59-8 | Naphthylamine, 2- | No | Yes | 143.19 | PHYSPROP | 0.000256 | PHYSPROP | 189 | PHYSPROP |  | 8.1e-08 | PHYSPROP | 3.3115e-06 |  | 3.3115e-06 |  | 3.3115e-06 |  | 0.064451 | WATER9 (U.S. EPA, 2001) | 1.04e-05 | WATER9 (U.S. EPA, 2001) | 573.15 | EPI | No Tcrit |  | No DHv,b |  | 2478 | EPI
15299-99-7 | Napropamide | No | Yes | 271.36 | PHYSPROP | 1.72e-07 | PHYSPROP | 73 | PHYSPROP |  | 8.41e-10 | EPI | 3.4383e-08 |  | 3.4383e-08 |  | 3.4383e-08 |  | 0.04533 | WATER9 (U.S. EPA, 2001) | 5.2965e-06 | WATER9 (U.S. EPA, 2001) |  |  | No Tcrit |  | No DHv,b |  | 3218 | EPI
373-02-4 | Nickel Acetate | No | No | 176.8 | PHYSPROP | 1.79e-05 | PHYSPROP | 166000 | PHYSPROP | [9 empty] | 0.046176 | WATER9 (U.S. EPA, 2001) | 9.6751e-06 | WATER9 (U.S. EPA, 2001) |  |  | No Tcrit |  | No DHv,b |  | 1 | EPI
3333-67-3 | Nickel Carbonate | No | No | 118.72 | PHYSPROP | 3.56e-06 | PHYSPROP | 93 | PERRY | [9 empty] | 0.078657 | WATER9 (U.S. EPA, 2001) | 9.1905e-06 | WATER9 (U.S. EPA, 2001) |  |  | No Tcrit |  | No DHv,b
13463-39-3 | Nickel Carbonyl | Yes | No | 170.734 | CRC89 | 315 | NIOSH | 180 | PERRY |  | 0.5 | MSDS | 20.44 | 20.44 | 20.44 | 20.44 | 20.44 | 2893901600.6315 | 0.043302 | WATER9 (U.S. EPA, 2001) | 8.1704e-06 | WATER9 (U.S. EPA, 2001) | 316.15 | TOXNET (converted) | 473.15 | TOXNET (converted) | 6829.36 | TOXNET (converted) |  |  | 2 | N
12054-48-7 | Nickel Hydroxide | No | Yes | 92.7081 | WebBook | No VP |  | No S |  |  | No Hc25 | [13 empty] | No Tcrit |  | No DHv,b
1313-99-1 | Nickel Oxide | No | Yes | 74.69 | EPI | No VP |  | No S |  |  | No Hc25 | [13 empty] | No Tcrit |  | No DHv,b
NA (Nickel Refinery Dust) | Nickel Refinery Dust | No | Yes |  |  | No VP |  | No S |  |  | No Hc25 | [13 empty] | No Tcrit |  | No DHv,b
7440-02-0 | Nickel Soluble Salts | No | No | 58.71 | PHYSPROP | 0 | NIOSH | No S | [16 empty] | No Tcrit |  | No DHv,b
12035-72-2 | Nickel Subsulfide | No | No | 240.21 | CRC89 | No VP |  | No S |  |  | No Hc25 | [13 empty] | No Tcrit |  | No DHv,b
1271-28-9 | Nickelocene | No | Yes | 188.879 | CRC89 | No VP |  | No S |  |  | No Hc25 | [7 empty] | 0.057716 | WATER9 (U.S. EPA, 2001) | 6.7437e-06 | WATER9 (U.S. EPA, 2001) |  |  | No Tcrit |  | No DHv,b
14797-55-8 | Nitrate | No | No | 62 | EPI | No VP |  | No S |  | 10000 | No Hc25 | [13 empty] | No Tcrit |  | No DHv,b
NA (Nitrate + Nitrite) | Nitrate + Nitrite (as N) | No | No |  |  | No VP |  | No S |  | 10000 | No Hc25 | [13 empty] | No Tcrit |  | No DHv,b
14797-65-0 | Nitrite | No | Yes | 47.01 | EPI | No VP |  | No S |  | 1000 | No Hc25 | [13 empty] | No Tcrit |  | No DHv,b
88-74-4 | Nitroaniline, 2- | No | Yes | 138.13 | PHYSPROP | 0.00277 | PHYSPROP | 1470 | PHYSPROP |  | 5.9e-08 | PHYSPROP | 2.4121e-06 |  | 2.4121e-06 |  | 2.4121e-06 |  | 0.051919 | WATER9 (U.S. EPA, 2001) | 7.4144e-06 | WATER9 (U.S. EPA, 2001) | 557.15 | EPI | No Tcrit |  | No DHv,b |  | 111.3 | EPI
100-01-6 | Nitroaniline, 4- | No | Yes | 138.13 | PHYSPROP | 3.2e-06 | EPI | 728 | PHYSPROP |  | 1.26e-09 | PHYSPROP | 5.1513e-08 |  | 5.1513e-08 |  | 5.1513e-08 |  | 0.06366 | WATER9 (U.S. EPA, 2001) | 9.7545e-06 | WATER9 (U.S. EPA, 2001) | 605.15 | EPI | No Tcrit |  | No DHv,b |  | 109.1 | EPI
98-95-3 | Nitrobenzene | Yes | Yes | 123.11 | PHYSPROP | 0.245 | PHYSPROP | 2090 | PHYSPROP |  | 2.4e-05 | PHYSPROP | 0.0009812 | 0.0009812 | 0.0009812 | 0.0009812 | 0.0009812 | 1622977.9022 | 0.068054 | WATER9 (U.S. EPA, 2001) | 9.4495e-06 | WATER9 (U.S. EPA, 2001) | 483.8 | EPI | 719 | Weast | 10566 | Weast | 226.4 | EPI | 1.8 | N
9004-70-0 | Nitrocellulose | No | Yes | 387.3 | PHYSPROP | 1.41e-17 | PHYSPROP | 1000000 | PHYSPROP |  | 3.29e-23 | PHYSPROP | 1.345e-21 |  | 1.345e-21 |  | 1.345e-21 |  | 0.035759 | WATER9 (U.S. EPA, 2001) | 4.1782e-06 | WATER9 (U.S. EPA, 2001) |  |  | No Tcrit |  | No DHv,b |  | 10 | EPI
67-20-9 | Nitrofurantoin | No | Yes | 238.16 | PHYSPROP | 2.78e-10 | PHYSPROP | 79.5 | PHYSPROP |  | 1.33e-12 | PHYSPROP | 5.437e-11 |  | 5.437e-11 |  | 5.437e-11 |  | 0.049451 | WATER9 (U.S. EPA, 2001) | 5.7779e-06 | WATER9 (U.S. EPA, 2001) |  |  | No Tcrit |  | No DHv,b |  | 116.8 | EPI
59-87-0 | Nitrofurazone | No | Yes | 198.14 | PHYSPROP | 4.31e-06 | PHYSPROP | 210 | PHYSPROP |  | 3.1e-13 | PHYSPROP | 1.267e-11 |  | 1.267e-11 |  | 1.267e-11 |  | 0.055904 | WATER9 (U.S. EPA, 2001) | 6.5319e-06 | WATER9 (U.S. EPA, 2001) |  |  | No Tcrit |  | No DHv,b |  | 349.7 | EPI
55-63-0 | Nitroglycerin | No | Yes | 227.09 | PHYSPROP | 0.0004 | EPI | 1380 | PHYSPROP |  | 8.66e-08 | EPI | 3.5405e-06 |  | 3.5405e-06 |  | 3.5405e-06 |  | 0.029015 | WATER9 (U.S. EPA, 2001) | 7.7428e-06 | WATER9 (U.S. EPA, 2001) | 523.15 | EPI | No Tcrit |  | No DHv,b |  | 115.8 | EPI
556-88-7 | Nitroguanidine | No | Yes | 104.07 | PHYSPROP | 1.43e-11 | PHYSPROP | 4400 | PHYSPROP |  | 4.45e-16 | PHYSPROP | 1.819e-14 |  | 1.819e-14 |  | 1.819e-14 |  | 0.099694 | WATER9 (U.S. EPA, 2001) | 1.42e-05 | WATER9 (U.S. EPA, 2001) |  |  | No Tcrit |  | No DHv,b |  | 20.65 | EPI
75-52-5 | Nitromethane | Yes | Yes | 61.041 | PHYSPROP | 35.84 | PHYSPROP | 111000 | PHYSPROP |  | 2.86e-05 | PHYSPROP | 0.0011693 | 0.0011693 | 0.0011693 | 0.0011693 | 0.0011693 | 117717988.311 | 0.11928 | WATER9 (U.S. EPA, 2001) | 1.39e-05 | WATER9 (U.S. EPA, 2001) | 374.1 | EPI (converted) | 588 | TOXNET (converted) | 9140.63 | TOXNET (converted) | 10.32 | EPI
79-46-9 | Nitropropane, 2- | Yes | Yes | 89.095 | PHYSPROP | 17.21 | PHYSPROP | 17000 | PHYSPROP |  | 0.000119 | EPI | 0.0048651 | 0.0048651 | 0.0048651 | 0.0048651 | 0.0048651 | 82506353.559 | 0.084693 | WATER9 (U.S. EPA, 2001) | 1.02e-05 | WATER9 (U.S. EPA, 2001) | 393.2 | EPI | 594 | DECHEMA | 8383 | DECHEMA | 30.8 | EPI | 2.6 | N
57835-92-4 | Nitropyrene, 4- | No | No | 249.27 | PHYSPROP | 5.52e-08 | PHYSPROP | 0.0679 | PHYSPROP |  | 2.45e-08 | PHYSPROP | 1.0016e-06 |  | 1.0016e-06 |  | 1.0016e-06 |  | 0.04797 | WATER9 (U.S. EPA, 2001) | 5.605e-06 | WATER9 (U.S. EPA, 2001) |  |  | No Tcrit |  | No DHv,b |  | 86110 | EPI
1116-54-7 | Nitrosodiethanolamine, N- | No | No | 134.14 | PHYSPROP | 0.0005 | PHYSPROP | 1000000 | PHYSPROP |  | 4.85e-12 | PHYSPROP | 1.983e-10 |  | 1.983e-10 |  | 1.983e-10 |  | 0.072507 | WATER9 (U.S. EPA, 2001) | 8.4719e-06 | WATER9 (U.S. EPA, 2001) | 398.15 | EPI | No Tcrit |  | No DHv,b |  | 1 | EPI
55-18-5 | Nitrosodiethylamine, N- | No | No | 102.14 | PHYSPROP | 0.86 | PHYSPROP | 106000 | PHYSPROP |  | 3.63e-06 | PHYSPROP | 0.0001484 |  | 0.0001484 |  | 0.0001484 |  | 0.073841 | WATER9 (U.S. EPA, 2001) | 9.1252e-06 | WATER9 (U.S. EPA, 2001) | 450.05 | EPI | No Tcrit |  | No DHv,b |  | 82.92 | EPI
62-75-9 | Nitrosodimethylamine, N- | Yes | Yes | 74.083 | PHYSPROP | 2.7 | PHYSPROP | 1000000 | PHYSPROP |  | 1.82e-06 | PHYSPROP | 7.44e-05 |  | 7.44e-05 |  | 7.44e-05 |  | 0.098767 | WATER9 (U.S. EPA, 2001) | 1.15e-05 | WATER9 (U.S. EPA, 2001) | 427.15 | EPI | 640.725 | Approx. from Tcrit=1.5xTBoil | No DHv,b |  | 22.79 | EPI
924-16-3 | Nitroso-di-N-butylamine, N- | Yes | Yes | 158.25 | PHYSPROP | 0.0469 | EPI | 1270 | PHYSPROP |  | 1.32e-05 | PHYSPROP | 0.0005397 |  | 0.0005397 |  | 0.0005397 |  | 0.042166 | WATER9 (U.S. EPA, 2001) | 6.8308e-06 | WATER9 (U.S. EPA, 2001) | 389 | EPISUITE | 583.5 | Approx. from Tcrit=1.5xTBoil | No DHv,b |  | 914.6 | EPI
621-64-7 | Nitroso-di-N-propylamine, N- | No | No | 130.19 | PHYSPROP | 0.086 | PHYSPROP | 13000 | PHYSPROP |  | 5.38e-06 | PHYSPROP | 0.00022 |  | 0.00022 |  | 0.00022 |  | 0.05644 | WATER9 (U.S. EPA, 2001) | 7.758e-06 | WATER9 (U.S. EPA, 2001) | 479.15 | EPI | No Tcrit |  | No DHv,b |  | 275.4 | EPI
86-30-6 | Nitrosodiphenylamine, N- | No | No | 198.23 | PHYSPROP | 0.1 | PHYSPROP | 35 | PHYSPROP |  | 1.21e-06 | PHYSPROP | 4.95e-05 |  | 4.95e-05 |  | 4.95e-05 |  | 0.055887 | WATER9 (U.S. EPA, 2001) | 6.5299e-06 | WATER9 (U.S. EPA, 2001) |  |  | No Tcrit |  | No DHv,b |  | 2632 | EPI
10595-95-6 | Nitrosomethylethylamine, N- | Yes | No | 88.11 | PHYSPROP | 1.1 | PHYSPROP | 300000 | PHYSPROP |  | 1.44e-06 | PHYSPROP | 5.89e-05 |  | 5.89e-05 |  | 5.89e-05 |  | 0.084055 | WATER9 (U.S. EPA, 2001) | 9.9876e-06 | WATER9 (U.S. EPA, 2001) | 443.15 | EPI | 664.725 | Approx. from Tcrit=1.5xTBoil | No DHv,b |  | 43.47 | EPI
59-89-2 | Nitrosomorpholine [N-] | No | No | 116.12 | PHYSPROP | 0.036 | PHYSPROP | 1000000 | PHYSPROP |  | 2.45e-08 | PHYSPROP | 1.0016e-06 |  | 1.0016e-06 |  | 1.0016e-06 |  | 0.079827 | WATER9 (U.S. EPA, 2001) | 9.3271e-06 | WATER9 (U.S. EPA, 2001) | 498.15 | EPI | No Tcrit |  | No DHv,b |  | 22.51 | EPI
759-73-9 | Nitroso-N-ethylurea, N- | No | Yes | 117.11 | PHYSPROP | 0.0183 | PHYSPROP | 13000 | PHYSPROP |  | 1.32e-10 | PHYSPROP | 5.3966e-09 |  | 5.3966e-09 |  | 5.3966e-09 |  | 0.079376 | WATER9 (U.S. EPA, 2001) | 9.2745e-06 | WATER9 (U.S. EPA, 2001) |  |  | No Tcrit |  | No DHv,b |  | 20.98 | EPI
684-93-5 | Nitroso-N-methylurea, N- | No | Yes | 103.08 | PHYSPROP | 0.0293 | PHYSPROP | 14400 | PHYSPROP |  | 9.91e-11 | PHYSPROP | 4.0515e-09 |  | 4.0515e-09 |  | 4.0515e-09 |  | 0.086425 | WATER9 (U.S. EPA, 2001) | 1.01e-05 | WATER9 (U.S. EPA, 2001) |  |  | No Tcrit |  | No DHv,b |  | 11 | EPI
100-75-4 | Nitrosopiperidine [N-] | No | No | 114.15 | PHYSPROP | 0.092 | PHYSPROP | 76500 | PHYSPROP |  | 8.44e-07 | PHYSPROP | 3.45e-05 |  | 3.45e-05 |  | 3.45e-05 |  | 0.06989 | WATER9 (U.S. EPA, 2001) | 9.1776e-06 | WATER9 (U.S. EPA, 2001) | 492.15 | EPI | No Tcrit |  | No DHv,b |  | 167.5 | EPI
930-55-2 | Nitrosopyrrolidine, N- | No | No | 100.12 | PHYSPROP | 0.06 | PHYSPROP | 1000000 | PHYSPROP |  | 4.89e-08 | PHYSPROP | 1.9992e-06 |  | 1.9992e-06 |  | 1.9992e-06 |  | 0.079971 | WATER9 (U.S. EPA, 2001) | 1.01e-05 | WATER9 (U.S. EPA, 2001) | 487.15 | EPI | No Tcrit |  | No DHv,b |  | 91.91 | EPI
99-08-1 | Nitrotoluene, m- | No | No | 137.14 | PHYSPROP | 0.205 | EPI | 500 | PHYSPROP |  | 9.3e-06 | PHYSPROP | 0.0003802 |  | 0.0003802 |  | 0.0003802 |  | 0.058686 | WATER9 (U.S. EPA, 2001) | 8.6541e-06 | WATER9 (U.S. EPA, 2001) | 505.15 | EPI | No Tcrit |  | No DHv,b |  | 363.2 | EPI
88-72-2 | Nitrotoluene, o- | Yes | No | 137.14 | PHYSPROP | 0.188 | EPI | 650 | PHYSPROP |  | 1.25e-05 | PHYSPROP | 0.000511 | 0.000511 | 0.000511 | 0.000511 | 0.000511 | 1387315.3303 | 0.058754 | WATER9 (U.S. EPA, 2001) | 8.6675e-06 | WATER9 (U.S. EPA, 2001) | 495 | EPI | 720 | DECHEMA | 12239.1 | TOXNET | 370.6 | EPI | 2.2 | N
99-99-0 | Nitrotoluene, p- | No | No | 137.14 | PHYSPROP | 0.0157 | EPI | 442 | PHYSPROP |  | 5.63e-06 | PHYSPROP | 0.0002302 |  | 0.0002302 |  | 0.0002302 |  | 0.057443 | WATER9 (U.S. EPA, 2001) | 8.4083e-06 | WATER9 (U.S. EPA, 2001) | 511.45 | EPI | No Tcrit |  | No DHv,b |  | 363.2 | EPI
111-84-2 | Nonane, n- | Yes | No | 128.26 | PHYSPROP | 4.45 | PHYSPROP | 0.22 | PHYSPROP |  | 3.4 | EPI | 139.0025 | 139.0025 | 139.0025 | 139.0025 | 139.0025 | 30711741.0685 | 0.051432 | WATER9 (U.S. EPA, 2001) | 6.769e-06 | WATER9 (U.S. EPA, 2001) | 423.8 | EPI (converted) | 594 | TOXNET (converted) | 11082.45 | TOXNET (converted) | 796 | EPI
27314-13-2 | Norflurazon | No | No | 303.67 | PHYSPROP | 2.89e-08 | PHYSPROP | 33.7 | PHYSPROP |  | 3.43e-10 | EPI | 1.4023e-08 |  | 1.4023e-08 |  | 1.4023e-08 |  | 0.042055 | WATER9 (U.S. EPA, 2001) | 4.9138e-06 | WATER9 (U.S. EPA, 2001) |  |  | No Tcrit |  | No DHv,b |  | 3118 | EPI
32536-52-0 | Octabromodiphenyl Ether | No | No | 801.38 | PHYSPROP | 0.0127 | EPI | 1.11e-08 | PHYSPROP |  | 7.48e-08 | PHYSPROP | 3.0581e-06 |  | 3.0581e-06 |  | 3.0581e-06 |  | 0.022022 | WATER9 (U.S. EPA, 2001) | 2.5731e-06 | WATER9 (U.S. EPA, 2001) |  |  | No Tcrit |  | No DHv,b |  | 98980 | EPI
2691-41-0 | Octahydro-1,3,5,7-tetranitro-1,3,5,7-tetrazocine (HMX) | No | No | 296.16 | PHYSPROP | 3.3e-14 | PHYSPROP | 5 | PHYSPROP |  | 8.67e-10 | PHYSPROP | 3.5446e-08 |  | 3.5446e-08 |  | 3.5446e-08 |  | 0.042763 | WATER9 (U.S. EPA, 2001) | 4.9965e-06 | WATER9 (U.S. EPA, 2001) |  |  | No Tcrit |  | No DHv,b |  | 531.6 | EPI
152-16-9 | Octamethylpyrophosphoramide | No | No | 286.25 | PHYSPROP | 0.001 | PHYSPROP | 1000000 | PHYSPROP |  | 3.767e-10 | PHYSPROP | 1.5401e-08 |  | 1.5401e-08 |  | 1.5401e-08 |  | 0.02154 | WATER9 (U.S. EPA, 2001) | 5.3664e-06 | WATER9 (U.S. EPA, 2001) | 427.15 | EPI | No Tcrit |  | No DHv,b |  | 20.12 | EPI
117-84-0 | Octyl Phthalate, di-N- | No | Yes | 390.57 | PHYSPROP | 1e-07 | PHYSPROP | 0.022 | PHYSPROP |  | 2.57e-06 | EPI | 0.0001051 |  | 0.0001051 |  | 0.0001051 |  | 0.035559 | WATER9 (U.S. EPA, 2001) | 4.1548e-06 | WATER9 (U.S. EPA, 2001) | 507.15 | EPI | No Tcrit |  | No DHv,b |  | 140800 | EPI
19044-88-3 | Oryzalin | No | No | 346.36 | PHYSPROP | 9.75e-09 | PHYSPROP | 2.5 | PHYSPROP |  | 1.91e-09 | PHYSPROP | 7.8087e-08 |  | 7.8087e-08 |  | 7.8087e-08 |  | 0.038524 | WATER9 (U.S. EPA, 2001) | 4.5013e-06 | WATER9 (U.S. EPA, 2001) |  |  | No Tcrit |  | No DHv,b |  | 825.4 | EPI
19666-30-9 | Oxadiazon | No | No | 345.23 | PHYSPROP | 1.12e-07 | PHYSPROP | 0.7 | PHYSPROP |  | 7.27e-08 | EPI | 2.9722e-06 |  | 2.9722e-06 |  | 2.9722e-06 |  | 0.038608 | WATER9 (U.S. EPA, 2001) | 4.5111e-06 | WATER9 (U.S. EPA, 2001) |  |  | No Tcrit |  | No DHv,b |  | 4996 | EPI
23135-22-0 | Oxamyl | No | No | 219.26 | PHYSPROP | 0.00023 | PHYSPROP | 280000 | PHYSPROP | 200 | 2.37e-10 | EPI | 9.6893e-09 |  | 9.6893e-09 |  | 9.6893e-09 |  | 0.02347 | WATER9 (U.S. EPA, 2001) | 5.8716e-06 | WATER9 (U.S. EPA, 2001) |  |  | No Tcrit |  | No DHv,b |  | 10 | EPI
42874-03-3 | Oxyfluorfen | No | No | 361.71 | PHYSPROP | 2e-07 | PHYSPROP | 0.116 | PHYSPROP |  | 8.2e-07 | EPI | 3.35e-05 |  | 3.35e-05 |  | 3.35e-05 |  | 0.021124 | WATER9 (U.S. EPA, 2001) | 5.3022e-06 | WATER9 (U.S. EPA, 2001) | 631.35 | EPI | No Tcrit |  | No DHv,b |  | 39900 | EPI
76738-62-0 | Paclobutrazol | No | No | 293.8 | PHYSPROP | 7.5e-09 | PHYSPROP | 26 | PHYSPROP |  | 8.28e-11 | EPI | 3.3851e-09 |  | 3.3851e-09 |  | 3.3851e-09 |  | 0.022427 | WATER9 (U.S. EPA, 2001) | 5.6527e-06 | WATER9 (U.S. EPA, 2001) |  |  | No Tcrit |  | No DHv,b |  | 922.9 | EPI
1910-42-5 | Paraquat Dichloride | No | Yes | 257.16 | PHYSPROP | 7.5e-08 | PHYSPROP | 620000 | PHYSPROP |  | 3.22e-13 | PHYSPROP | 1.316e-11 |  | 1.316e-11 |  | 1.316e-11 |  | 0.046984 | WATER9 (U.S. EPA, 2001) | 5.4897e-06 | WATER9 (U.S. EPA, 2001) |  |  | No Tcrit |  | No DHv,b |  | 6780 | EPI
56-38-2 | Parathion | No | No | 291.26 | PHYSPROP | 6.68e-06 | PHYSPROP | 11 | PHYSPROP |  | 2.98e-07 | PHYSPROP | 1.22e-05 |  | 1.22e-05 |  | 1.22e-05 |  | 0.022949 | WATER9 (U.S. EPA, 2001) | 5.8156e-06 | WATER9 (U.S. EPA, 2001) | 648.15 | EPI | No Tcrit |  | No DHv,b |  | 2422 | EPI
1114-71-2 | Pebulate | Yes | Yes | 203.35 | PHYSPROP | 0.0885 | PHYSPROP | 100 | PHYSPROP |  | 0.000237 | EPI | 0.0096893 |  | 0.0096893 |  | 0.0096893 |  | 0.024144 | WATER9 (U.S. EPA, 2001) | 6.0507e-06 | WATER9 (U.S. EPA, 2001) | 415.15 | EPI | No Tcrit |  | No DHv,b |  | 299.1 | EPI
40487-42-1 | Pendimethalin | No | No | 281.31 | PHYSPROP | 1.46e-05 | PHYSPROP | 0.33 | PHYSPROP |  | 8.56e-07 | EPI | 3.5e-05 |  | 3.5e-05 |  | 3.5e-05 |  | 0.022673 | WATER9 (U.S. EPA, 2001) | 5.716e-06 | WATER9 (U.S. EPA, 2001) | 603.15 | EPI | No Tcrit |  | No DHv,b |  | 5615 | EPI
32534-81-9 | Pentabromodiphenyl Ether | Yes | No | 564.69 | PHYSPROP | 3.1e-08 | EPI | 0.0024 | PHYSPROP |  | 0.000108 | PHYSPROP | 0.0044154 |  | 0.0044154 |  | 0.0044154 |  | 0.027811 | WATER9 (U.S. EPA, 2001) | 3.2495e-06 | WATER9 (U.S. EPA, 2001) |  |  | No Tcrit |  | No DHv,b |  | 21660 | EPI
60348-60-9 | Pentabromodiphenyl ether, 2,2',4,4',5- (BDE-99) | No | No | 564.69 | PHYSPROP | 3.1e-08 | EPI | 7.86e-05 | PHYSPROP |  | 1.18e-06 | PHYSPROP | 4.82e-05 |  | 4.82e-05 |  | 4.82e-05 |  | 0.02164 | WATER9 (U.S. EPA, 2001) | 5.5584e-06 | WATER9 (U.S. EPA, 2001) |  |  | No Tcrit |  | No DHv,b |  | 21660 | EPI
608-93-5 | Pentachlorobenzene | Yes | No | 250.34 | PHYSPROP | 0.00101 | EPI | 0.831 | PHYSPROP |  | 0.000703 | PHYSPROP | 0.028741 |  | 0.028741 |  | 0.028741 |  | 0.029433 | WATER9 (U.S. EPA, 2001) | 7.9473e-06 | WATER9 (U.S. EPA, 2001) | 550.15 | EPI | No Tcrit |  | No DHv,b |  | 3708 | EPI
32598-14-4 | Pentachlorobiphenyl, 2,3,3',4,4'- (PCB 105) | Yes | Yes | 326.44 | PHYSPROP | 6.531e-06 | PHYSPROP | 0.0034 | PHYSPROP |  | 0.000283 | EPI | 0.01157 |  | 0.01157 |  | 0.01157 |  | 0.046705 | WATER9 (U.S. EPA, 2001) | 6.0595e-06 | WATER9 (U.S. EPA, 2001) | 651.25 | EPI | 976.875 | Approx. from Tcrit=1.5xTBoil | No DHv,b |  | 130500 | EPI
74472-37-0 | Pentachlorobiphenyl, 2,3,4,4',5- (PCB 114) | Yes | Yes | 326.44 | PHYSPROP | 5.47e-06 | PHYSPROP | 0.01598 | PHYSPROP |  | 9.24e-05 | PHYSPROP | 0.0037776 |  | 0.0037776 |  | 0.0037776 |  | 0.046705 | WATER9 (U.S. EPA, 2001) | 6.0595e-06 | WATER9 (U.S. EPA, 2001) | 651.25 | EPI | 976.875 | Approx. from Tcrit=1.5xTBoil | No DHv,b |  | 130500 | EPI
31508-00-6 | Pentachlorobiphenyl, 2,3',4,4',5- (PCB 118) | Yes | Yes | 326.44 | PHYSPROP | 8.974e-06 | PHYSPROP | 0.0134 | PHYSPROP |  | 0.000288 | EPI | 0.011774 |  | 0.011774 |  | 0.011774 |  | 0.046705 | WATER9 (U.S. EPA, 2001) | 6.0595e-06 | WATER9 (U.S. EPA, 2001) | 651.25 | EPI | 976.875 | Approx. from Tcrit=1.5xTBoil | No DHv,b |  | 127900 | EPI
65510-44-3 | Pentachlorobiphenyl, 2',3,4,4',5- (PCB 123) | Yes | No | 326.44 | EPI | 5.47e-06 | EPI | 0.016 | EPI |  | 0.00019 | EPI | 0.0077678 |  | 0.0077678 |  | 0.0077678 |  | 0.046705 | WATER9 (U.S. EPA, 2001) | 6.0595e-06 | WATER9 (U.S. EPA, 2001) | 651.25 | EPI | 976.875 | Approx. from Tcrit=1.5xTBoil | No DHv,b |  | 130500 | EPI
57465-28-8 | Pentachlorobiphenyl, 3,3',4,4',5- (PCB 126) | Yes | Yes | 326.44 | EPI | 2.22e-06 | EPI | 0.0073282 | EPI |  | 0.00019 | EPI | 0.0077678 |  | 0.0077678 |  | 0.0077678 |  | 0.046705 | WATER9 (U.S. EPA, 2001) | 6.0595e-06 | WATER9 (U.S. EPA, 2001) | 651.25 | EPI | 976.875 | Approx. from Tcrit=1.5xTBoil | No DHv,b |  | 127900 | EPI
76-01-7 | Pentachloroethane | Yes | No | 202.3 | PHYSPROP | 3.5 | PHYSPROP | 490 | PHYSPROP |  | 0.00194 | EPI | 0.079313 |  | 0.079313 |  | 0.079313 |  | 0.031517 | WATER9 (U.S. EPA, 2001) | 8.5664e-06 | WATER9 (U.S. EPA, 2001) | 435.15 | EPI | No Tcrit | TOXNET | 157743 | Perry | 136.2 | EPI
82-68-8 | Pentachloronitrobenzene | Yes | No | 295.34 | PHYSPROP | 5e-05 | PHYSPROP | 0.44 | PHYSPROP |  | 4.42e-05 | EPI | 0.001807 |  | 0.001807 |  | 0.001807 |  | 0.026274 | WATER9 (U.S. EPA, 2001) | 6.9198e-06 | WATER9 (U.S. EPA, 2001) | 601.15 | EPI | No Tcrit |  | No DHv,b |  | 5996 | EPI
87-86-5 | Pentachlorophenol | No | No | 266.34 | PHYSPROP | 0.00011 | PHYSPROP | 14 | PHYSPROP | 1 | 2.45e-08 | PHYSPROP | 1.0016e-06 |  | 1.0016e-06 |  | 1.0016e-06 |  | 0.02952 | WATER9 (U.S. EPA, 2001) | 8.0121e-06 | WATER9 (U.S. EPA, 2001) | 583.15 | EPI | No Tcrit |  | No DHv,b |  | 592 | SSL
78-11-5 | Pentaerythritol tetranitrate (PETN) | No | No | 316.14 | PHYSPROP | 5.45e-09 | EPI | 43 | PHYSPROP |  | 1.32e-09 | PHYSPROP | 5.3966e-08 |  | 5.3966e-08 |  | 5.3966e-08 |  | 0.025756 | WATER9 (U.S. EPA, 2001) | 6.7697e-06 | WATER9 (U.S. EPA, 2001) |  |  | No Tcrit |  | No DHv,b |  | 647.9 | EPI
109-66-0 | Pentane, n- | Yes | Yes | 72.151 | PHYSPROP | 514 | PHYSPROP | 38 | PHYSPROP |  | 1.25 | PHYSPROP | 51.1038 | 51.1038 | 51.1038 | 51.1038 | 51.1038 | 1995531854.248 | 0.082129 | WATER9 (U.S. EPA, 2001) | 8.7974e-06 | WATER9 (U.S. EPA, 2001) | 309 | EPI (converted) | 469.7 | TOXNET | 6155.06 | TOXNET (converted) | 72.17 | EPI
14797-73-0 | Perchlorate and Perchlorate Salts | No | No | 117.49 | CRC89 | No VP |  | 245000 | CRC89 | 1.5E+01(F) | No Hc25 | [13 empty] | No Tcrit |  | No DHv,b
375-73-5 | Perfluorobutane sulfonic acid (PFBS) | No | No | 300.1 | PHYSPROP | No VP |  | 56600 | CHR Australia |  | No Hc25 | [7 empty] | 0.026954 | WATER9 (U.S. EPA, 2001) | 7.1603e-06 | WATER9 (U.S. EPA, 2001) | 484.15 | EPI | No Tcrit |  | No DHv,b |  | 61.66 | Guelfo and Higgins
52645-53-1 | Permethrin | No | Yes | 391.3 | PHYSPROP | 2.18e-08 | PHYSPROP | 0.006 | PHYSPROP |  | 1.87e-06 | EPI | 7.65e-05 |  | 7.65e-05 |  | 7.65e-05 |  | 0.019376 | WATER9 (U.S. EPA, 2001) | 4.7831e-06 | WATER9 (U.S. EPA, 2001) | 493.15 | EPI | No Tcrit |  | No DHv,b |  | 118800 | EPI
62-44-2 | Phenacetin | No | No | 179.22 | PHYSPROP | 6.92e-07 | PHYSPROP | 766 | PHYSPROP |  | 2.13e-10 | EPI | 8.7081e-09 |  | 8.7081e-09 |  | 8.7081e-09 |  | 0.059772 | WATER9 (U.S. EPA, 2001) | 6.9839e-06 | WATER9 (U.S. EPA, 2001) | 516.65 | EPI | No Tcrit |  | No DHv,b |  | 40.99 | EPI
13684-63-4 | Phenmedipham | No | No | 300.32 | PHYSPROP | 1e-11 | PHYSPROP | 4.7 | PHYSPROP |  | 8.41e-13 | EPI | 3.438e-11 |  | 3.438e-11 |  | 3.438e-11 |  | 0.042367 | WATER9 (U.S. EPA, 2001) | 4.9503e-06 | WATER9 (U.S. EPA, 2001) |  |  | No Tcrit |  | No DHv,b |  | 2594 | EPI
108-95-2 | Phenol | No | No | 94.114 | PHYSPROP | 0.35 | PHYSPROP | 82800 | PHYSPROP |  | 3.33e-07 | PHYSPROP | 1.36e-05 |  | 1.36e-05 |  | 1.36e-05 |  | 0.083398 | WATER9 (U.S. EPA, 2001) | 1.03e-05 | WATER9 (U.S. EPA, 2001) | 454.95 | EPI | No Tcrit |  | No DHv,b |  | 187.2 | EPI
92-84-2 | Phenothiazine | No | No | 199.28 | PHYSPROP | 8.9e-07 | PHYSPROP | 1.59 | PHYSPROP |  | 2.8e-08 | PHYSPROP | 1.1447e-06 |  | 1.1447e-06 |  | 1.1447e-06 |  | 0.028997 | WATER9 (U.S. EPA, 2001) | 7.5484e-06 | WATER9 (U.S. EPA, 2001) | 644.15 | EPI | No Tcrit |  | No DHv,b |  | 1475 | EPI
108-45-2 | Phenylenediamine, m- | No | No | 108.14 | PHYSPROP | 0.00209 | EPI | 238000 | PHYSPROP |  | 1.25e-09 | EPI | 5.1104e-08 |  | 5.1104e-08 |  | 5.1104e-08 |  | 0.072115 | WATER9 (U.S. EPA, 2001) | 9.1911e-06 | WATER9 (U.S. EPA, 2001) | 558.15 | EPI | No Tcrit |  | No DHv,b |  | 33.83 | EPI
95-54-5 | Phenylenediamine, o- | No | No | 108.14 | PHYSPROP | 0.00206 | EPI | 40400 | PHYSPROP |  | 7.2e-09 | EPI | 2.9436e-07 |  | 2.9436e-07 |  | 2.9436e-07 |  | 0.083707 | WATER9 (U.S. EPA, 2001) | 9.7805e-06 | WATER9 (U.S. EPA, 2001) | 530.15 | EPI | No Tcrit |  | No DHv,b |  | 34.52 | EPI
106-50-3 | Phenylenediamine, p- | No | No | 108.14 | PHYSPROP | 0.005 | PHYSPROP | 37000 | PHYSPROP |  | 6.73e-10 | PHYSPROP | 2.7514e-08 |  | 2.7514e-08 |  | 2.7514e-08 |  | 0.083707 | WATER9 (U.S. EPA, 2001) | 9.7805e-06 | WATER9 (U.S. EPA, 2001) | 540.15 | EPI | No Tcrit |  | No DHv,b |  | 33.83 | EPI
62-38-4 | Phenylmercuric Acetate | No | No | 336.74 | PHYSPROP | 6e-06 | PHYSPROP | 4370 | PHYSPROP |  | 5.66e-10 | EPI | 2.314e-08 |  | 2.314e-08 |  | 2.314e-08 |  | 0.039255 | WATER9 (U.S. EPA, 2001) | 4.5866e-06 | WATER9 (U.S. EPA, 2001) |  |  | No Tcrit |  | No DHv,b |  | 56.44 | EPI
90-43-7 | Phenylphenol, 2- | No | No | 170.21 | PHYSPROP | 0.002 | EPI | 700 | PHYSPROP |  | 1.05e-06 | EPI | 4.29e-05 |  | 4.29e-05 |  | 4.29e-05 |  | 0.042092 | WATER9 (U.S. EPA, 2001) | 7.8162e-06 | WATER9 (U.S. EPA, 2001) | 559.15 | EPI | No Tcrit |  | No DHv,b |  | 6722 | EPI
298-02-2 | Phorate | No | No | 260.38 | PHYSPROP | 0.000638 | PHYSPROP | 50 | PHYSPROP |  | 4.37e-06 | EPI | 0.0001787 |  | 0.0001787 |  | 0.0001787 |  | 0.023327 | WATER9 (U.S. EPA, 2001) | 5.8963e-06 | WATER9 (U.S. EPA, 2001) | 399.15 | EPI | No Tcrit |  | No DHv,b |  | 459.8 | EPI
75-44-5 | Phosgene | Yes | No | 98.917 | PHYSPROP | 1418 | PHYSPROP | 6825.5 | YAWS |  | 0.0167 | PHYSPROP | 0.68275 | 0.68275 | 0.68275 | 0.68275 | 0.68275 | 7547451975.232 | 0.089328 | WATER9 (U.S. EPA, 2001) | 1.17e-05 | WATER9 (U.S. EPA, 2001) | 281.2 | EPI (converted) | 455 | TOXNET | 7352.39 | TOXNET (converted) | 1 | EPI
732-11-6 | Phosmet | No | No | 317.32 | PHYSPROP | 4.9e-07 | PHYSPROP | 24.4 | PHYSPROP |  | 8.38e-09 | EPI | 3.426e-07 |  | 3.426e-07 |  | 3.426e-07 |  | 0.04084 | WATER9 (U.S. EPA, 2001) | 4.7719e-06 | WATER9 (U.S. EPA, 2001) |  |  | No Tcrit |  | No DHv,b |  | 10 | EPI
7803-51-2 | Phosphine | Yes | No | 33.998 | PHYSPROP | 29300 | PHYSPROP | 260000 | PERRY |  | 0.0244 | PHYSPROP | 0.998 |  | 0.998 |  | 0.998 |  | 0.1882 | WATER9 (U.S. EPA, 2001) | 2.23e-05 | WATER9 (U.S. EPA, 2001) | 185.45 | EPI | 325.15 | TOXNET (converted) | No DHv,b |  |  |  | 1.79 | N
7664-38-2 | Phosphoric Acid | No | No | 97.995 | PHYSPROP | 0.03 | NIOSH | 5480000 | CRC89 | [15 empty] | No Tcrit |  | No DHv,b
7723-14-0 | Phosphorus, White | Yes | No | 30.974 | YAWS | 0.025 | ATSDR Profile | 3 | ATSDR Profile |  | 0.00211 | ATSDR Profile | 0.086 |  | 0.086 |  | 0.086 |  | 0.21937 | WATER9 (U.S. EPA, 2001) | 2.77e-05 | WATER9 (U.S. EPA, 2001) | 553.15 | EPI | 829.725 | Approx. from Tcrit=1.5xTBoil | No DHv,b |  | 1122 | ATSDR Profile
100-21-0 | Phthalic Acid, P- | No | Yes | 166.13 | PHYSPROP | 9.2e-06 | EPI | 15 | PHYSPROP |  | 3.88e-13 | PHYSPROP | 1.586e-11 |  | 1.586e-11 |  | 1.586e-11 |  | 0.048723 | WATER9 (U.S. EPA, 2001) | 9.0446e-06 | WATER9 (U.S. EPA, 2001) |  |  | No Tcrit |  | No DHv,b |  | 79.24 | EPI
85-44-9 | Phthalic Anhydride | No | Yes | 148.12 | PHYSPROP | 0.000517 | EPI | 6200 | PHYSPROP |  | 1.63e-08 | EPI | 6.6639e-07 |  | 6.6639e-07 |  | 6.6639e-07 |  | 0.059479 | WATER9 (U.S. EPA, 2001) | 9.7545e-06 | WATER9 (U.S. EPA, 2001) | 568.15 | EPI | No Tcrit |  | No DHv,b |  | 10 | EPI
1918-02-1 | Picloram | No | No | 241.46 | PHYSPROP | 7.21e-11 | PHYSPROP | 430 | PHYSPROP | 500 | 5.33e-14 | EPI | 2.179e-12 |  | 2.179e-12 |  | 2.179e-12 |  | 0.048999 | WATER9 (U.S. EPA, 2001) | 5.7252e-06 | WATER9 (U.S. EPA, 2001) |  |  | No Tcrit |  | No DHv,b |  | 38.77 | EPI
96-91-3 | Picramic Acid (2-Amino-4,6-dinitrophenol) | No | Yes | 199.12 | PHYSPROP | 4.16e-07 | PHYSPROP | 1400 | PHYSPROP |  | 9.75e-12 | PHYSPROP | 3.986e-10 |  | 3.986e-10 |  | 3.986e-10 |  | 0.05572 | WATER9 (U.S. EPA, 2001) | 6.5104e-06 | WATER9 (U.S. EPA, 2001) |  |  | No Tcrit |  | No DHv,b |  | 226.5 | EPI
88-89-1 | Picric Acid (2,4,6-Trinitrophenol) | No | Yes | 229.11 | PHYSPROP | 7.5e-07 | PHYSPROP | 12700 | PHYSPROP |  | 1.7e-11 | EPI | 6.95e-10 |  | 6.95e-10 |  | 6.95e-10 |  | 0.030236 | WATER9 (U.S. EPA, 2001) | 8.1846e-06 | WATER9 (U.S. EPA, 2001) | 573.15 | NCBI | 859.725 | Approx. from Tcrit=1.5xTBoil | No DHv,b |  | 2251 | EPI
29232-93-7 | Pirimiphos, Methyl | No | Yes | 305.34 | PHYSPROP | 1.5e-05 | PHYSPROP | 8.6 | PHYSPROP |  | 7.01e-07 | EPI | 2.87e-05 |  | 2.87e-05 |  | 2.87e-05 |  | 0.021542 | WATER9 (U.S. EPA, 2001) | 5.3866e-06 | WATER9 (U.S. EPA, 2001) |  |  | No Tcrit |  | No DHv,b |  | 374.7 | EPI
59536-65-1 | Polybrominated Biphenyls | No | Yes |  |  | No VP |  | No S |  |  | No Hc25 | [13 empty] | No Tcrit |  | No DHv,b
9016-87-9 | Polymeric Methylene Diphenyl Diisocyanate (PMDI) | No | Yes | 512.53 | EPI | 5.41e-13 | EPI | 1.763e-06 | EPI |  | 1.32e-11 | EPI | 5.397e-10 |  | 5.397e-10 |  | 5.397e-10 |  | 0.029667 | WATER9 (U.S. EPA, 2001) | 3.4664e-06 | WATER9 (U.S. EPA, 2001) |  |  | No Tcrit |  | No DHv,b |  | 10000000000 | EPI
8017-16-1 | Polyphosphoric acid | No | No | 257.96 | EPI | No VP |  | No S |  |  | No Hc25 | [13 empty] | No Tcrit |  | No DHv,b
151-50-8 | Potassium Cyanide | No | No | 65.12 | PHYSPROP | 0 | NIOSH | 720000 | PHYSPROP | [15 empty] | No Tcrit |  | No DHv,b
7778-74-7 | Potassium Perchlorate | No | No | 138.55 | PHYSPROP | No VP |  | 15000 | PHYSPROP |  | No Hc25 | [13 empty] | No Tcrit |  | No DHv,b
29420-49-3 | Potassium Perfluorobutane Sulfonate | No | Yes | 338.19 | EPI | 9.15e-08 | CHR Australia | 46200 | CHR Australia |  | 8.79e-13 | CHR Australia | 3.59e-11 |  | 3.59e-11 |  | 3.59e-11 |  | 0.039142 | WATER9 (U.S. EPA, 2001) | 4.5735e-06 | WATER9 (U.S. EPA, 2001) |  |  | No Tcrit |  | No DHv,b
506-61-6 | Potassium Silver Cyanide | No | No | 199.01 | PHYSPROP | No VP |  | No S |  |  | No Hc25 | [13 empty] | No Tcrit |  | No DHv,b
13845-36-8 | Potassium tripolyphosphate | No | No | 448.4068 | PubChem | No VP |  | No S |  |  | No Hc25 | [13 empty] | No Tcrit |  | No DHv,b
67747-09-5 | Prochloraz | No | Yes | 376.67 | PHYSPROP | 1.13e-06 | PHYSPROP | 34 | PHYSPROP |  | 1.64e-08 | EPI | 6.7048e-07 |  | 6.7048e-07 |  | 6.7048e-07 |  | 0.036429 | WATER9 (U.S. EPA, 2001) | 4.2564e-06 | WATER9 (U.S. EPA, 2001) | 482.15 | EPI | No Tcrit |  | No DHv,b |  | 2425 | EPI
26399-36-0 | Profluralin | Yes | Yes | 347.3 | PHYSPROP | 6.3e-05 | PHYSPROP | 0.1 | PHYSPROP |  | 0.00029 | EPI | 0.011856 |  | 0.011856 |  | 0.011856 |  | 0.021805 | WATER9 (U.S. EPA, 2001) | 5.5052e-06 | WATER9 (U.S. EPA, 2001) | 668.75 | EPI | No Tcrit |  | No DHv,b |  | 30520 | EPI
1610-18-0 | Prometon | No | No | 225.3 | PHYSPROP | 2.3e-06 | PHYSPROP | 750 | PHYSPROP |  | 9.09e-10 | EPI | 3.7163e-08 |  | 3.7163e-08 |  | 3.7163e-08 |  | 0.051315 | WATER9 (U.S. EPA, 2001) | 5.9958e-06 | WATER9 (U.S. EPA, 2001) |  |  | No Tcrit |  | No DHv,b |  | 137.4 | EPI
7287-19-6 | Prometryn | No | Yes | 241.36 | PHYSPROP | 1.24e-06 | PHYSPROP | 33 | PHYSPROP |  | 1.19e-08 | EPI | 4.8651e-07 |  | 4.8651e-07 |  | 4.8651e-07 |  | 0.024246 | WATER9 (U.S. EPA, 2001) | 6.1613e-06 | WATER9 (U.S. EPA, 2001) | 573.15 | EPI | No Tcrit |  | No DHv,b |  | 656.4 | EPI
1918-16-7 | Propachlor | No | Yes | 211.69 | PHYSPROP | 0.00023 | PHYSPROP | 580 | PHYSPROP |  | 3.6e-07 | EPI | 1.47e-05 |  | 1.47e-05 |  | 1.47e-05 |  | 0.026846 | WATER9 (U.S. EPA, 2001) | 6.9554e-06 | WATER9 (U.S. EPA, 2001) | 383.15 | EPI | No Tcrit |  | No DHv,b |  | 204.5 | EPI
114-26-1 | Phenol, 2-(1-methylethoxy)-, methylcarbamate | No | No | 209.25 | PHYSPROP | 2.1e-05 | PHYSPROP | 1860 | PHYSPROP |  | 1.43e-09 | EPI | 5.8463e-08 |  | 5.8463e-08 |  | 5.8463e-08 |  | 0.025745 | WATER9 (U.S. EPA, 2001) | 6.5827e-06 | WATER9 (U.S. EPA, 2001) |  |  | No Tcrit |  | No DHv,b |  | 59.95 | EPI
95-53-4 | Toluidine, o- (Methylaniline, 2-) | No | Yes | No MW |  | 0.26 | PHYSPROP | 16600 | PHYSPROP |  | 1.98e-06 | PHYSPROP | 8.09e-05 | [5 empty] | 0.072397 | WATER9 (U.S. EPA, 2001) | 9.1798e-06 | WATER9 (U.S. EPA, 2001) | [6 empty] | 115 | EPI
709-98-8 | Propanil | No | Yes | 218.08 | PHYSPROP | 9.08e-07 | PHYSPROP | 152 | PHYSPROP |  | 1.71e-09 | EPI | 6.991e-08 |  | 6.991e-08 |  | 6.991e-08 |  | 0.026511 | WATER9 (U.S. EPA, 2001) | 6.8588e-06 | WATER9 (U.S. EPA, 2001) | 624.15 | EPI | No Tcrit |  | No DHv,b |  | 175.9 | EPI
2312-35-8 | Propargite | No | No | 350.48 | PHYSPROP | 3e-07 | PHYSPROP | 0.215 | PHYSPROP |  | 6.4e-07 | EPI | 2.62e-05 |  | 2.62e-05 |  | 2.62e-05 |  | 0.01944 | WATER9 (U.S. EPA, 2001) | 4.7787e-06 | WATER9 (U.S. EPA, 2001) |  |  | No Tcrit |  | No DHv,b |  | 36650 | EPI
107-19-7 | Propargyl Alcohol | Yes | No | 56.065 | PHYSPROP | 15.6 | PHYSPROP | 1000000 | PHYSPROP |  | 1.15e-06 | EPI | 4.7e-05 |  | 4.7e-05 |  | 4.7e-05 |  | 0.11739 | WATER9 (U.S. EPA, 2001) | 1.31e-05 | WATER9 (U.S. EPA, 2001) | 387.65 | EPI | No Tcrit | TOXNET | 138623.327 | Perry | 1.904 | EPI
139-40-2 | Propazine | No | No | 229.71 | PHYSPROP | 1.31e-07 | PHYSPROP | 8.6 | PHYSPROP |  | 4.6e-09 | EPI | 1.8806e-07 |  | 1.8806e-07 |  | 1.8806e-07 |  | 0.024935 | WATER9 (U.S. EPA, 2001) | 6.3634e-06 | WATER9 (U.S. EPA, 2001) |  |  | No Tcrit |  | No DHv,b |  | 344.1 | EPI
122-42-9 | Propham | No | No | 179.22 | PHYSPROP | 0.00014 | PHYSPROP | 179 | PHYSPROP |  | 1.84e-07 | EPI | 7.5225e-06 |  | 7.5225e-06 |  | 7.5225e-06 |  | 0.03575 | WATER9 (U.S. EPA, 2001) | 7.1072e-06 | WATER9 (U.S. EPA, 2001) |  |  | No Tcrit |  | No DHv,b |  | 218.6 | EPI
60207-90-1 | Propiconazole | No | No | 342.23 | PHYSPROP | 4.2e-07 | PHYSPROP | 110 | PHYSPROP |  | 1.72e-09 | EPI | 7.0319e-08 |  | 7.0319e-08 |  | 7.0319e-08 |  | 0.021111 | WATER9 (U.S. EPA, 2001) | 5.284e-06 | WATER9 (U.S. EPA, 2001) | 523.15 | EPI | No Tcrit |  | No DHv,b |  | 1556 | EPI
123-38-6 | Propionaldehyde | Yes | Yes | 58.081 | PHYSPROP | 316.8 | PHYSPROP | 306000 | PHYSPROP |  | 7.34e-05 | PHYSPROP | 0.0030008 | 0.0030008 | 0.0030008 | 0.0030008 | 0.0030008 | 990084927.4465 | 0.11038 | WATER9 (U.S. EPA, 2001) | 1.22e-05 | WATER9 (U.S. EPA, 2001) | 321 | EPI (converted) | 496 | TOXNET | 7074.62 | TOXNET (converted) | 1 | EPI
103-65-1 | Propyl benzene | Yes | No | 120.2 | PHYSPROP | 3.42 | PHYSPROP | 52.2 | PHYSPROP |  | 0.0105 | PHYSPROP | 0.42927 | 0.42927 | 0.42927 | 0.42927 | 0.42927 | 22119930.8382 | 0.060156 | WATER9 (U.S. EPA, 2001) | 7.831e-06 | WATER9 (U.S. EPA, 2001) | 432.2 | EPI | 630 | CRC | 9123 | DECHEMA | 813.1 | EPI | 0.8 | M
115-07-1 | Propylene | Yes | No | 42.081 | PHYSPROP | 8690 | PHYSPROP | 200 | PHYSPROP |  | 0.196 | PHYSPROP | 8.0131 | 8.0131 | 8.0131 | 8.0131 | 8.0131 | 19677006050.9267 | 0.1097 | WATER9 (U.S. EPA, 2001) | 1.07e-05 | WATER9 (U.S. EPA, 2001) | 225.6 | NIST | 364.95 | TOXNET | 4402.41 | TOXNET (converted) | 21.73 | EPI | 2 | E
57-55-6 | Propylene Glycol | No | No | 76.096 | PHYSPROP | 0.129 | PHYSPROP | 1000000 | PHYSPROP |  | 1.29e-08 | EPI | 5.2739e-07 |  | 5.2739e-07 |  | 5.2739e-07 |  | 0.098069 | WATER9 (U.S. EPA, 2001) | 1.15e-05 | WATER9 (U.S. EPA, 2001) | 460.75 | EPI | No Tcrit |  | No DHv,b |  | 1 | EPI
6423-43-4 | Propylene Glycol Dinitrate | No | Yes | 166.09 | PHYSPROP | 0.378 | PHYSPROP | 3261.9 | EPI |  | 9.42e-07 | PHYSPROP | 3.85e-05 |  | 3.85e-05 |  | 3.85e-05 |  | 0.062882 | WATER9 (U.S. EPA, 2001) | 7.3472e-06 | WATER9 (U.S. EPA, 2001) |  |  | No Tcrit |  | No DHv,b |  | 60.7 | EPI
107-98-2 | Propylene Glycol Monomethyl Ether | Yes | No | 90.123 | PHYSPROP | 12.5 | PHYSPROP | 1000000 | PHYSPROP |  | 9.2e-07 | PHYSPROP | 3.76e-05 | 3.76e-05 | 3.76e-05 | 3.76e-05 | 3.76e-05 | 60617614.8588 | 0.083145 | WATER9 (U.S. EPA, 2001) | 9.9604e-06 | WATER9 (U.S. EPA, 2001) | 392.15 | EPI | 588.225 | Approx. from Tcrit=1.5xTBoil | 7795.9334 | TOXNET (converted) | 1 | EPI | 1.6 | N
75-56-9 | Propylene Oxide | Yes | Yes | 58.081 | PHYSPROP | 538 | PHYSPROP | 590000 | PHYSPROP |  | 6.96e-05 | EPI | 0.0028455 | 0.0028455 | 0.0028455 | 0.0028455 | 0.0028455 | 1681394226.5348 | 0.10851 | WATER9 (U.S. EPA, 2001) | 1.19e-05 | WATER9 (U.S. EPA, 2001) | 308 | EPI (converted) | 482.1 | TOXNET (converted) | 6621.12 | TOXNET (converted) | 5.194 | EPI
23950-58-5 | Propyzamide | No | Yes | 256.13 | PHYSPROP | 4.35e-07 | PHYSPROP | 15 | PHYSPROP |  | 9.77e-09 | EPI | 3.9943e-07 |  | 3.9943e-07 |  | 3.9943e-07 |  | 0.04711 | WATER9 (U.S. EPA, 2001) | 5.5044e-06 | WATER9 (U.S. EPA, 2001) |  |  | No Tcrit |  | No DHv,b |  | 404.9 | EPI
129-00-0 | Pyrene | Yes | No | 202.26 | PHYSPROP | 4.5e-06 | PHYSPROP | 0.135 | PHYSPROP |  | 1.19e-05 | PHYSPROP | 0.0004865 | 0.0004865 | 0.0004865 | 0.0004865 | 0.0004865 | 48.9751 | 0.027787 | WATER9 (U.S. EPA, 2001) | 7.2479e-06 | WATER9 (U.S. EPA, 2001) | 677 | EPI | 936 | Weast | 14370 | Weast | 54340 | EPI
110-86-1 | Pyridine | Yes | No | 79.102 | PHYSPROP | 20.8 | PHYSPROP | 1000000 | PHYSPROP |  | 1.1e-05 | PHYSPROP | 0.0004497 | 0.0004497 | 0.0004497 | 0.0004497 | 0.0004497 | 88532757.2919 | 0.093088 | WATER9 (U.S. EPA, 2001) | 1.09e-05 | WATER9 (U.S. EPA, 2001) | 388.2 | EPI | 617.2 | j | 35.1 | NIST | 71.72 | EPI | 1.8 | N
13593-03-8 | Quinalphos | No | Yes | 298.3 | PHYSPROP | 2.6e-06 | PHYSPROP | 22 | PHYSPROP |  | 4.64e-08 | EPI | 1.897e-06 |  | 1.897e-06 |  | 1.897e-06 |  | 0.042558 | WATER9 (U.S. EPA, 2001) | 4.9726e-06 | WATER9 (U.S. EPA, 2001) | 415.15 | EPI | No Tcrit |  | No DHv,b |  | 4185 | EPI
91-22-5 | Quinoline | No | No | 129.16 | PHYSPROP | 0.06 | PHYSPROP | 6110 | PHYSPROP |  | 1.67e-06 | EPI | 6.83e-05 |  | 6.83e-05 |  | 6.83e-05 |  | 0.0618 | WATER9 (U.S. EPA, 2001) | 8.6873e-06 | WATER9 (U.S. EPA, 2001) | 510.25 | EPI | No Tcrit |  | No DHv,b |  | 1544 | EPI
76578-14-8 | Quizalofop-ethyl | No | No | 372.81 | PHYSPROP | 6.49e-09 | PHYSPROP | 0.3 | PHYSPROP |  | 1.06e-08 | EPI | 4.3336e-07 |  | 4.3336e-07 |  | 4.3336e-07 |  | 0.03668 | WATER9 (U.S. EPA, 2001) | 4.2858e-06 | WATER9 (U.S. EPA, 2001) | 493.15 | EPI | 739.725 | Approx. from Tcrit=1.5xTBoil | No DHv,b |  | 7736 | EPI
NA (Ceramic Fibers) | Refractory Ceramic Fibers | No | Yes | No MW |  | No VP |  | No S |  |  | No Hc25 | [13 empty] | No Tcrit |  | No DHv,b
10453-86-8 | Resmethrin | No | No | 338.45 | PHYSPROP | 1.13e-08 | PHYSPROP | 0.0379 | PHYSPROP |  | 1.33e-07 | EPI | 5.4374e-06 |  | 5.4374e-06 |  | 5.4374e-06 |  | 0.039122 | WATER9 (U.S. EPA, 2001) | 4.5711e-06 | WATER9 (U.S. EPA, 2001) | 453.15 | EPI | No Tcrit |  | No DHv,b |  | 311400 | EPI
299-84-3 | Ronnel | Yes | Yes | 321.55 | PHYSPROP | 7.5e-05 | PHYSPROP | 1 | PHYSPROP |  | 3.2e-05 | EPI | 0.0013083 |  | 0.0013083 |  | 0.0013083 |  | 0.023158 | WATER9 (U.S. EPA, 2001) | 5.9148e-06 | WATER9 (U.S. EPA, 2001) | 425.65 | EPI | No Tcrit |  | No DHv,b |  | 4457 | EPI
83-79-4 | Rotenone | No | No | 394.43 | PHYSPROP | 6.94e-10 | PHYSPROP | 0.2 | PHYSPROP |  | 1.12e-13 | PHYSPROP | 4.579e-12 |  | 4.579e-12 |  | 4.579e-12 |  | 0.035327 | WATER9 (U.S. EPA, 2001) | 4.1277e-06 | WATER9 (U.S. EPA, 2001) | 488.15 | EPI | No Tcrit |  | No DHv,b |  | 261100 | EPI
94-59-7 | Safrole | No | Yes | 162.19 | PHYSPROP | 0.0618 | PHYSPROP | 121 | PHYSPROP |  | 9.07e-06 | PHYSPROP | 0.0003708 |  | 0.0003708 |  | 0.0003708 |  | 0.044227 | WATER9 (U.S. EPA, 2001) | 7.5874e-06 | WATER9 (U.S. EPA, 2001) | 507.65 | EPI | 761.475 | Approx. from Tcrit=1.5xTBoil | No DHv,b |  | 207.2 | EPI
7783-00-8 | Selenious Acid | No | No | 128.97 | PHYSPROP | No VP |  | 900000 | PERRY |  | No Hc25 | [13 empty] | No Tcrit |  | No DHv,b
7782-49-2 | Selenium | No | No | 78.96 | PHYSPROP | 1.42e-10 | EPI | No S |  | 50 | [12 empty] | 231.85 | EPI | 1766 | TOXNET | 14259.1062 | TOXNET (converted)
7446-34-6 | Selenium Sulfide | No | No | 111.02 | EPI | No VP |  | No S |  |  | No Hc25 | [13 empty] | No Tcrit |  | No DHv,b
74051-80-2 | Sethoxydim | No | No | 327.49 | PHYSPROP | 1.6e-07 | PHYSPROP | 25 | PHYSPROP |  | 2.16e-11 | PHYSPROP | 8.831e-10 |  | 8.831e-10 |  | 8.831e-10 |  | 0.019633 | WATER9 (U.S. EPA, 2001) | 4.8208e-06 | WATER9 (U.S. EPA, 2001) |  |  | No Tcrit |  | No DHv,b |  | 4374 | EPI
7631-86-9 | Silica (crystalline, respirable) | No | No | 60.08 | EPI | No VP |  | No S |  |  | No Hc25 | [13 empty] | No Tcrit |  | No DHv,b
7440-22-4 | Silver | No | Yes | 107.87 | PHYSPROP | 0 | NIOSH | No S | [14 empty] | 2273.15 | EPI | 3409.725 | Approx. from Tcrit=1.5xTBoil | No DHv,b
506-64-9 | Silver Cyanide | No | No | 133.89 | PHYSPROP | No VP |  | 23 | PHYSPROP |  | No Hc25 | [13 empty] | No Tcrit |  | No DHv,b
122-34-9 | Simazine | No | No | 201.66 | PHYSPROP | 2.21e-08 | PHYSPROP | 6.2 | PHYSPROP | 4 | 9.42e-10 | EPI | 3.8512e-08 |  | 3.8512e-08 |  | 3.8512e-08 |  | 0.028139 | WATER9 (U.S. EPA, 2001) | 7.3666e-06 | WATER9 (U.S. EPA, 2001) |  |  | No Tcrit |  | No DHv,b |  | 146.5 | EPI
7758-16-9 | Sodium acid pyrophosphate | No | No | 221.94 | EPI | No VP |  | No S |  |  | No Hc25 | [13 empty] | No Tcrit |  | No DHv,b
62476-59-9 | Sodium Acifluorfen | No | No | 383.65 | PHYSPROP | 9.75e-09 | EPI | 250000 | PHYSPROP |  | 6.05e-11 | PHYSPROP | 2.4734e-09 |  | 2.4734e-09 |  | 2.4734e-09 |  | 0.035986 | WATER9 (U.S. EPA, 2001) | 4.2046e-06 | WATER9 (U.S. EPA, 2001) |  |  | No Tcrit |  | No DHv,b |  | 3880 | EPI
7785-88-8 | Sodium aluminum phosphate (acidic) | No | No | 144.9427 | OTHER | No VP |  | No S |  |  | No Hc25 | [13 empty] | No Tcrit |  | No DHv,b
10279-59-1 | Sodium aluminum phosphate (anhydrous) | No | No | No MW |  | No VP |  | No S |  |  | No Hc25 | [13 empty] | No Tcrit |  | No DHv,b
10305-76-7 | Sodium aluminum phosphate (tetrahydrate) | No | Yes | 949.88 | OTHER | No VP |  | No S |  |  | No Hc25 | [13 empty] | No Tcrit |  | No DHv,b
26628-22-8 | Sodium Azide | No | Yes | 65.01 | EPI | No VP |  | 408000 | CRC89 |  | No Hc25 | [13 empty] | No Tcrit |  | No DHv,b
143-33-9 | Sodium Cyanide | No | No | 49.008 | PHYSPROP | 0 | NIOSH | 582000 | CRC89 | 200 | [14 empty] | No Tcrit |  | No DHv,b
148-18-5 | Sodium Diethyldithiocarbamate | No | No | 172.27 | PHYSPROP | 8.15e-10 | PHYSPROP | 364100 | PHYSPROP | [9 empty] | 0.061369 | WATER9 (U.S. EPA, 2001) | 7.1705e-06 | WATER9 (U.S. EPA, 2001) |  |  | No Tcrit |  | No DHv,b |  | 204.5 | EPI
7681-49-4 | Sodium Fluoride | No | Yes | 41.988 | PHYSPROP | 0 | NIOSH | 42200 | PHYSPROP | [13 empty] | 1977.15 | EPI | 2965.725 | Approx. from Tcrit=1.5xTBoil | No DHv,b
62-74-8 | Sodium Fluoroacetate | No | No | 100.03 | PHYSPROP | 6.54e-07 | PHYSPROP | 1110000 | PHYSPROP |  | 1.09e-06 | PHYSPROP | 4.46e-05 |  | 4.46e-05 |  | 4.46e-05 |  | 0.088173 | WATER9 (U.S. EPA, 2001) | 1.03e-05 | WATER9 (U.S. EPA, 2001) |  |  | No Tcrit |  | No DHv,b |  | 1.44 | EPI
10124-56-8 | Sodium hexametaphosphate | No | Yes | 611.17 | CRC89 | No VP |  | No S |  |  | No Hc25 | [13 empty] | No Tcrit |  | No DHv,b
13718-26-8 | Sodium Metavanadate | No | Yes | 121.93 | CRC89 | No VP |  | 210000 | CRC89 |  | No Hc25 | [13 empty] | No Tcrit |  | No DHv,b
7601-89-0 | Sodium Perchlorate | No | No | 122.44 | PHYSPROP | No VP |  | 2100000 | PHYSPROP |  | No Hc25 | [13 empty] | No Tcrit |  | No DHv,b
68915-31-1 | Sodium polyphosphate | No | No | 359.92 | EPI | No VP |  | No S |  |  | No Hc25 | [13 empty] | No Tcrit |  | No DHv,b
7785-84-4 | Sodium trimetaphosphate | No | No | 305.89 | EPI | No VP |  | No S |  |  | No Hc25 | [13 empty] | No Tcrit |  | No DHv,b
7758-29-4 | Sodium tripolyphosphate | No | Yes | 367.86 | EPI | No VP |  | No S |  |  | No Hc25 | [13 empty] | No Tcrit |  | No DHv,b
13472-45-2 | Sodium Tungstate | No | Yes | 293.82 | CRC89 | No VP |  | 742000 | CRC89 |  | No Hc25 | [13 empty] | No Tcrit |  | No DHv,b
10213-10-2 | Sodium Tungstate Dihydrate | No | Yes | 329.85 | CRC89 | No VP |  | 742000 | CRC89 |  | No Hc25 | [13 empty] | No Tcrit |  | No DHv,b
961-11-5 | Stirofos (Tetrachlorovinphos) | No | No | 365.97 | PHYSPROP | 4.2e-08 | PHYSPROP | 11 | PHYSPROP |  | 1.84e-09 | EPI | 7.5225e-08 |  | 7.5225e-08 |  | 7.5225e-08 |  | 0.037136 | WATER9 (U.S. EPA, 2001) | 4.339e-06 | WATER9 (U.S. EPA, 2001) |  |  | No Tcrit |  | No DHv,b |  | 1375 | EPI
7440-24-6 | Strontium, Stable | No | No | 87.62 | PHYSPROP | No VP |  | No S |  |  | No Hc25 | [11 empty] | 1655.15 | EPI | 2482.725 | Approx. from Tcrit=1.5xTBoil | No DHv,b
57-24-9 | Strychnine | No | No | 334.42 | PHYSPROP | 2.93e-09 | PHYSPROP | 160 | PHYSPROP |  | 7.56e-14 | PHYSPROP | 3.091e-12 |  | 3.091e-12 |  | 3.091e-12 |  | 0.022082 | WATER9 (U.S. EPA, 2001) | 5.5824e-06 | WATER9 (U.S. EPA, 2001) |  |  | No Tcrit |  | No DHv,b |  | 5403 | EPI
100-42-5 | Styrene | Yes | No | 104.15 | PHYSPROP | 6.4 | PHYSPROP | 310 | PHYSPROP | 100 | 0.00275 | PHYSPROP | 0.11243 | 0.11243 | 0.11243 | 0.11243 | 0.11243 | 35866784.1597 | 0.071114 | WATER9 (U.S. EPA, 2001) | 8.7838e-06 | WATER9 (U.S. EPA, 2001) | 418 | EPI | 636 | Weast | 8737 | Weast | 446.1 | EPI | 1.1 | E
126-33-0 | Sulfolane | No | No | 120.17 | PHYSPROP | 0.00409 | EPI | 1000000 | PHYSPROP |  | 4.85e-06 | PHYSPROP | 0.0001983 |  | 0.0001983 |  | 0.0001983 |  | 0.0716 | WATER9 (U.S. EPA, 2001) | 9.9117e-06 | WATER9 (U.S. EPA, 2001) | 558.15 | EPI | No Tcrit |  | No DHv,b |  | 9.079 | EPI
80-07-9 | Sulfonylbis(4-chlorobenzene), 1,1'- | No | No | 287.17 | PHYSPROP | 8.09e-07 | PHYSPROP | 2.391 | PHYSPROP |  | 1.37e-07 | PHYSPROP | 5.601e-06 |  | 5.601e-06 |  | 5.601e-06 |  | 0.043651 | WATER9 (U.S. EPA, 2001) | 5.1003e-06 | WATER9 (U.S. EPA, 2001) |  |  | No Tcrit |  | No DHv,b |  | 2855 | EPI
7446-11-9 | Sulfur Trioxide | Yes | No | 80.062 | PHYSPROP | 263.1 | PHYSPROP | No S | [10 empty] | 0.12078 | WATER9 (U.S. EPA, 2001) | 1.61e-05 | WATER9 (U.S. EPA, 2001) |  |  | No Tcrit |  | No DHv,b
7664-93-9 | Sulfuric Acid | No | Yes | 98.078 | PHYSPROP | 5.93e-05 | PHYSPROP | 1000000 | PHYSPROP | [13 empty] | 563.15 | EPI | 844.725 | Approx. from Tcrit=1.5xTBoil | No DHv,b
140-57-8 | Sulfurous acid, 2-chloroethyl 2-[4-(1,1-dimethylethyl)phenoxy]-1-methylethyl ester | No | Yes | 334.87 | PHYSPROP | 2.18e-07 | PHYSPROP | 0.5902 | PHYSPROP |  | 1.9e-07 | PHYSPROP | 7.7678e-06 |  | 7.7678e-06 |  | 7.7678e-06 |  | 0.02029 | WATER9 (U.S. EPA, 2001) | 5.0254e-06 | WATER9 (U.S. EPA, 2001) | 448.15 | EPI | 672.225 | Approx. from Tcrit=1.5xTBoil | No DHv,b |  | 5550 | EPI
1746-01-6 | TCDD, 2,3,7,8- | Yes | No | 321.98 | PHYSPROP | 1.5e-09 | PHYSPROP | 0.0002 | PHYSPROP | 3e-05 | 5e-05 | EPI | 0.0020442 |  | 0.0020442 |  | 0.0020442 |  | 0.047028 | WATER9 (U.S. EPA, 2001) | 6.7568e-06 | WATER9 (U.S. EPA, 2001) | 652.32 | EPI | 978.48 | Approx. from Tcrit=1.5xTBoil | No DHv,b |  | 249100 | EPI
21564-17-0 | TCMTB | No | Yes | 238.35 | PHYSPROP | 3.12e-07 | PHYSPROP | 125 | PHYSPROP |  | 6.49e-12 | PHYSPROP | 2.653e-10 |  | 2.653e-10 |  | 2.653e-10 |  | 0.049425 | WATER9 (U.S. EPA, 2001) | 5.7749e-06 | WATER9 (U.S. EPA, 2001) |  |  | No Tcrit |  | No DHv,b |  | 3374 | EPI
34014-18-1 | Tebuthiuron | No | No | 228.32 | PHYSPROP | 3e-07 | PHYSPROP | 2500 | PHYSPROP |  | 1.2e-10 | PHYSPROP | 4.906e-09 |  | 4.906e-09 |  | 4.906e-09 |  | 0.050862 | WATER9 (U.S. EPA, 2001) | 5.9428e-06 | WATER9 (U.S. EPA, 2001) |  |  | No Tcrit |  | No DHv,b |  | 42.35 | EPI
3383-96-8 | Temephos | No | No | 466.47 | PHYSPROP | 7.91e-08 | PHYSPROP | 0.27 | PHYSPROP |  | 1.96e-09 | PHYSPROP | 8.0131e-08 |  | 8.0131e-08 |  | 8.0131e-08 |  | 0.018294 | WATER9 (U.S. EPA, 2001) | 4.4908e-06 | WATER9 (U.S. EPA, 2001) |  |  | No Tcrit |  | No DHv,b |  | 95060 | EPI
5902-51-2 | Terbacil | No | No | 216.67 | PHYSPROP | 4.7e-07 | PHYSPROP | 710 | PHYSPROP |  | 1.2e-10 | EPI | 4.906e-09 |  | 4.906e-09 |  | 4.906e-09 |  | 0.027468 | WATER9 (U.S. EPA, 2001) | 7.1789e-06 | WATER9 (U.S. EPA, 2001) |  |  | No Tcrit |  | No DHv,b |  | 50.1 | EPI
13071-79-9 | Terbufos | Yes | Yes | 288.43 | PHYSPROP | 0.00032 | PHYSPROP | 5.07 | PHYSPROP |  | 2.4e-05 | EPI | 0.0009812 |  | 0.0009812 |  | 0.0009812 |  | 0.021596 | WATER9 (U.S. EPA, 2001) | 5.386e-06 | WATER9 (U.S. EPA, 2001) | 342.15 | EPI | No Tcrit |  | No DHv,b |  | 998.9 | EPI
886-50-0 | Terbutryn | No | No | 241.36 | PHYSPROP | 1.69e-06 | PHYSPROP | 25 | PHYSPROP |  | 2.15e-08 | EPI | 8.7899e-07 |  | 8.7899e-07 |  | 8.7899e-07 |  | 0.023826 | WATER9 (U.S. EPA, 2001) | 6.0261e-06 | WATER9 (U.S. EPA, 2001) | 430.15 | EPI | No Tcrit |  | No DHv,b |  | 607 | EPI
5436-43-1 | Tetrabromodiphenyl ether, 2,2',4,4'- (BDE-47) | No | No | 485.8 | PHYSPROP | 7e-08 | EPI | 0.001461 | PHYSPROP |  | 2.97e-06 | PHYSPROP | 0.0001214 |  | 0.0001214 |  | 0.0001214 |  | 0.030745 | WATER9 (U.S. EPA, 2001) | 3.5924e-06 | WATER9 (U.S. EPA, 2001) |  |  | No Tcrit |  | No DHv,b |  | 13230 | EPI
95-94-3 | Tetrachlorobenzene, 1,2,4,5- | Yes | No | 215.89 | PHYSPROP | 0.0054 | EPI | 0.595 | PHYSPROP |  | 0.001 | PHYSPROP | 0.040883 |  | 0.040883 |  | 0.040883 |  | 0.031896 | WATER9 (U.S. EPA, 2001) | 8.7531e-06 | WATER9 (U.S. EPA, 2001) | 517.65 | EPI | 776.475 | Approx. from Tcrit=1.5xTBoil | No DHv,b |  | 2220 | EPI
32598-13-3 | Tetrachlorobiphenyl, 3,3',4,4'- (PCB 77) | No | Yes | 291.99 | PHYSPROP | 1.64e-05 | PHYSPROP | 0.000569 | PHYSPROP |  | 9.4e-06 | PHYSPROP | 0.0003843 |  | 0.0003843 |  | 0.0003843 |  | 0.049384 | WATER9 (U.S. EPA, 2001) | 5.044e-06 | WATER9 (U.S. EPA, 2001) | 632.66 | EPI | 948.99 | Approx. from Tcrit=1.5xTBoil | No DHv,b |  | 78100 | EPI
70362-50-4 | Tetrachlorobiphenyl, 3,4,4',5- (PCB 81) | Yes | Yes | 291.99 | EPI | 8.45e-06 | EPI | 0.032245 | EPI |  | 0.000223 | EPI | 0.0091169 |  | 0.0091169 |  | 0.0091169 |  | 0.049384 | WATER9 (U.S. EPA, 2001) | 6.2697e-06 | WATER9 (U.S. EPA, 2001) | 632.66 | EPI | 948.99 | Approx. from Tcrit=1.5xTBoil | No DHv,b |  | 78100 | EPI
630-20-6 | Tetrachloroethane, 1,1,1,2- | Yes | No | 167.85 | PHYSPROP | 12 | PHYSPROP | 1070 | PHYSPROP |  | 0.0025 | PHYSPROP | 0.10221 | 0.10221 | 0.10221 | 0.10221 | 0.10221 | 108381656.0466 | 0.048176 | WATER9 (U.S. EPA, 2001) | 9.0977e-06 | WATER9 (U.S. EPA, 2001) | 403.5 | EPI | 624 | TOXNET | 9768.2825 | TOXNET | 86.03 | EPI
79-34-5 | Tetrachloroethane, 1,1,2,2- | Yes | No | 167.85 | PHYSPROP | 4.62 | PHYSPROP | 2830 | PHYSPROP |  | 0.000367 | PHYSPROP | 0.015004 | 0.015004 | 0.015004 | 0.015004 | 0.015004 | 41726937.578 | 0.048921 | WATER9 (U.S. EPA, 2001) | 9.2902e-06 | WATER9 (U.S. EPA, 2001) | 419.5 | EPI | 661.15 | Weast | 8996 | Weast | 94.94 | EPI
127-18-4 | Tetrachloroethylene | Yes | No | 165.83 | PHYSPROP | 18.5 | PHYSPROP | 206 | PHYSPROP | 5 | 0.0177 | PHYSPROP | 0.72363 | 0.72363 | 0.72363 | 0.72363 | 0.72363 | 165077552.0857 | 0.050466 | WATER9 (U.S. EPA, 2001) | 9.4551e-06 | WATER9 (U.S. EPA, 2001) | 394.3 | EPI | 620.2 | Weast | 8288 | Weast | 94.94 | EPI
58-90-2 | Tetrachlorophenol, 2,3,4,6- | No | No | 231.89 | PHYSPROP | 0.000666 | EPI | 23 | PHYSPROP |  | 8.84e-06 | EPI | 0.0003614 |  | 0.0003614 |  | 0.0003614 |  | 0.050338 | WATER9 (U.S. EPA, 2001) | 5.8816e-06 | WATER9 (U.S. EPA, 2001) | 423.15 | EPI | 634.725 | Approx. from Tcrit=1.5xTBoil | No DHv,b |  | 280 | SSL
5216-25-1 | Tetrachlorotoluene, p- alpha, alpha, alpha- | Yes | No | 229.92 | PHYSPROP | 0.0383 | PHYSPROP | 4.039 | PHYSPROP |  | 0.000193 | PHYSPROP | 0.0078904 |  | 0.0078904 |  | 0.0078904 |  | 0.027587 | WATER9 (U.S. EPA, 2001) | 7.2524e-06 | WATER9 (U.S. EPA, 2001) | 518.15 | EPI | 777.225 | Approx. from Tcrit=1.5xTBoil | No DHv,b |  | 1606 | EPI
3689-24-5 | Tetraethyl Dithiopyrophosphate | No | No | 322.32 | PHYSPROP | 0.000105 | PHYSPROP | 30 | PHYSPROP |  | 4.45e-06 | EPI | 0.0001819 |  | 0.0001819 |  | 0.0001819 |  | 0.021161 | WATER9 (U.S. EPA, 2001) | 5.2837e-06 | WATER9 (U.S. EPA, 2001) | 410.65 | EPI | 615.975 | Approx. from Tcrit=1.5xTBoil | No DHv,b |  | 265.6 | EPI
78-00-2 | Tetraethyl Lead | Yes | No | 323.44 | PHYSPROP | 0.26 | PHYSPROP | 0.29 | PHYSPROP |  | 0.568 | PHYSPROP | 23.2216 |  | 23.2216 |  | 23.2216 |  | 0.02464 | WATER9 (U.S. EPA, 2001) | 6.4026e-06 | WATER9 (U.S. EPA, 2001) | 473.15 | EPI | No Tcrit |  | No DHv,b |  | 647.9 | EPI
811-97-2 | Tetrafluoroethane, 1,1,1,2- | Yes | No | 102.03 | PHYSPROP | 4990 | PHYSPROP | 2040 | PHYSPROP |  | 0.05 | PHYSPROP | 2.0442 | 2.0442 | 2.0442 | 2.0442 | 2.0442 | 27395650892.9242 | 0.082307 | WATER9 (U.S. EPA, 2001) | 1.06e-05 | WATER9 (U.S. EPA, 2001) | 403.5 | EPI (converted) | 624 | TOXNET | 5933.96 | TOXNET (converted) | 86.03 | EPI
109-99-9 | Tetrahydrofuran | Yes | Yes | 72.108 | PHYSPROP | 162.2 | PHYSPROP | 1000000 | PHYSPROP |  | 7.05e-05 | PHYSPROP | 0.0028823 | 0.0028823 | 0.0028823 | 0.0028823 | 0.0028823 | 629343123.0628 | 0.099375 | WATER9 (U.S. EPA, 2001) | 1.08e-05 | WATER9 (U.S. EPA, 2001) | 339 | NIST | 541.15 | TOXNET | 7073.991 | TOXNET (converted) | 10.75 | EPI | 2 | N
7320-34-5 | Tetrapotassium phosphate | No | No | 330.35 | PHYSPROP | No VP |  | No S |  |  | No Hc25 | [13 empty] | No Tcrit |  | No DHv,b
7722-88-5 | Tetrasodium pyrophosphate | No | No | 265.9 | PHYSPROP | No VP |  | 81400 | PHYSPROP |  | No Hc25 | [13 empty] | No Tcrit |  | No DHv,b
479-45-8 | Tetryl (Trinitrophenylmethylnitramine) | No | No | 287.15 | PHYSPROP | 5.66e-08 | PHYSPROP | 74 | PHYSPROP |  | 2.71e-09 | PHYSPROP | 1.1079e-07 |  | 1.1079e-07 |  | 1.1079e-07 |  | 0.025563 | WATER9 (U.S. EPA, 2001) | 6.6672e-06 | WATER9 (U.S. EPA, 2001) |  |  | No Tcrit |  | No DHv,b |  | 4605 | EPI
10102-45-1 | Thallium (I) Nitrate | No | No | 267.38 | PHYSPROP | No VP |  | 95500 | PHYSPROP |  | No Hc25 | [13 empty] | No Tcrit |  | No DHv,b
7440-28-0 | Thallium (Soluble Salts) | No | No | 205.38 | PHYSPROP | No VP |  | No S |  | 2 | No Hc25 | [11 empty] | 1730.15 | EPI | 2595.225 | Approx. from Tcrit=1.5xTBoil | No DHv,b
563-68-8 | Thallium Acetate | Yes | Yes | 263.42 | PHYSPROP | 14.7 | PHYSPROP | 28030 | PHYSPROP | [9 empty] | 0.038883 | WATER9 (U.S. EPA, 2001) | 1.17e-05 | WATER9 (U.S. EPA, 2001) |  |  | No Tcrit |  | No DHv,b |  | 1.508 | EPI
6533-73-9 | Thallium Carbonate | Yes | Yes | 468.75 | PHYSPROP | 5.81 | PHYSPROP | 52000 | PHYSPROP | [9 empty] | 0.039345 | WATER9 (U.S. EPA, 2001) | 1.23e-05 | WATER9 (U.S. EPA, 2001) |  |  | No Tcrit |  | No DHv,b |  | 2.877 | EPI
7791-12-0 | Thallium Chloride | No | No | 239.82 | PHYSPROP | No VP |  | 2900 | PHYSPROP |  | No Hc25 | [7 empty] | 0.052455 | WATER9 (U.S. EPA, 2001) | 1.82e-05 | WATER9 (U.S. EPA, 2001) | 993.15 | EPI | 1489.725 | Approx. from Tcrit=1.5xTBoil | No DHv,b
7446-18-6 | Thallium Sulfate | No | No | 504.8 | PHYSPROP | No VP |  | 54700 | CRC89 |  | No Hc25 | [13 empty] | No Tcrit |  | No DHv,b
79277-27-3 | Thifensulfuron-methyl | No | Yes | 387.4 | PHYSPROP | 1.28e-10 | PHYSPROP | 2240 | PHYSPROP |  | 4.08e-14 | PHYSPROP | 1.668e-12 |  | 1.668e-12 |  | 1.668e-12 |  | 0.035753 | WATER9 (U.S. EPA, 2001) | 4.1775e-06 | WATER9 (U.S. EPA, 2001) |  |  | No Tcrit |  | No DHv,b |  | 50.76 | EPI
28249-77-6 | Thiobencarb | No | Yes | 257.78 | PHYSPROP | 2.2e-05 | PHYSPROP | 28 | PHYSPROP |  | 2.67e-07 | EPI | 1.09e-05 |  | 1.09e-05 |  | 1.09e-05 |  | 0.02345 | WATER9 (U.S. EPA, 2001) | 5.9319e-06 | WATER9 (U.S. EPA, 2001) | 400.65 | EPI | 600.975 | Approx. from Tcrit=1.5xTBoil | No DHv,b |  | 1628 | EPI
NA (Thiocyanates) | Thiocyanates | No | Yes | No MW |  | No VP |  | No S |  |  | No Hc25 | [13 empty] | No Tcrit |  | No DHv,b
463-56-9 | Thiocyanic Acid | Yes | No | 59.09 | PHYSPROP | 4.73 | PPRTV | No S | [10 empty] | 0.12148 | WATER9 (U.S. EPA, 2001) | 1.41e-05 | WATER9 (U.S. EPA, 2001) |  |  | No Tcrit |  | No DHv,b
111-48-8 | Thiodiglycol | No | No | 122.19 | PHYSPROP | 0.00323 | PHYSPROP | 1000000 | PHYSPROP |  | 1.85e-09 | PHYSPROP | 7.5634e-08 |  | 7.5634e-08 |  | 7.5634e-08 |  | 0.068014 | WATER9 (U.S. EPA, 2001) | 9.3762e-06 | WATER9 (U.S. EPA, 2001) | 555.15 | EPI | 832.725 | Approx. from Tcrit=1.5xTBoil | No DHv,b |  | 1 | EPI
39196-18-4 | Thiofanox | No | Yes | 218.32 | PHYSPROP | 0.00017 | PHYSPROP | 5200 | PHYSPROP |  | 9.39e-09 | EPI | 3.8389e-07 |  | 3.8389e-07 |  | 3.8389e-07 |  | 0.052403 | WATER9 (U.S. EPA, 2001) | 6.1229e-06 | WATER9 (U.S. EPA, 2001) |  |  | No Tcrit |  | No DHv,b |  | 72.4 | EPI
23564-05-8 | Thiophanate, Methyl | No | Yes | 342.4 | PHYSPROP | 7.13e-08 | PHYSPROP | 26.6 | PHYSPROP |  | 1.21e-09 | EPI | 4.9469e-08 |  | 4.9469e-08 |  | 4.9469e-08 |  | 0.038821 | WATER9 (U.S. EPA, 2001) | 4.5359e-06 | WATER9 (U.S. EPA, 2001) |  |  | No Tcrit |  | No DHv,b |  | 327.4 | EPI
137-26-8 | Thiram | No | Yes | 240.43 | PHYSPROP | 1.73e-05 | PHYSPROP | 30 | PHYSPROP |  | 1.82e-07 | EPI | 7.4407e-06 |  | 7.4407e-06 |  | 7.4407e-06 |  | 0.025567 | WATER9 (U.S. EPA, 2001) | 6.5922e-06 | WATER9 (U.S. EPA, 2001) | 402.15 | EPI | 603.225 | Approx. from Tcrit=1.5xTBoil | No DHv,b |  | 611.4 | EPI
7440-31-5 | Tin | No | No | 118.71 | CRC89 | 0 | NIOSH | No S | [16 empty] | No Tcrit |  | 70841.3 | Perry
7550-45-0 | Titanium Tetrachloride | Yes | No | 189.679 | CRC89 | 10 | ATSDR Profile | No S | [9 empty] | #VALUE! | 0.037972 | WATER9 (U.S. EPA, 2001) | 9.0633e-06 | WATER9 (U.S. EPA, 2001) | 421.15 | EPI | 643.15 | TOXNET (converted) | 8646.2252 | TOXNET (converted)
108-88-3 | Toluene | Yes | No | 92.142 | PHYSPROP | 28.4 | PHYSPROP | 526 | PHYSPROP | 1000 | 0.00664 | PHYSPROP | 0.27146 | 0.27146 | 0.27146 | 0.27146 | 0.27146 | 140808595.2046 | 0.077804 | WATER9 (U.S. EPA, 2001) | 9.2043e-06 | WATER9 (U.S. EPA, 2001) | 383.6 | EPI | 591.79 | Weast | 7930 | Weast | 233.9 | EPI | 1.1 | N
95-70-5 | Toluene-2,5-diamine | No | No | 122.17 | PHYSPROP | 0.0034 | PHYSPROP | 77200 | PHYSPROP |  | 7.43e-09 | PHYSPROP | 3.0376e-07 |  | 3.0376e-07 |  | 3.0376e-07 |  | 0.077169 | WATER9 (U.S. EPA, 2001) | 9.0166e-06 | WATER9 (U.S. EPA, 2001) | 546.65 | EPI | 819.975 | Approx. from Tcrit=1.5xTBoil | No DHv,b |  | 55.39 | EPI
106-49-0 | Toluidine, p- | No | No | 107.16 | PHYSPROP | 0.28625 | PHYSPROP | 6500 | PHYSPROP |  | 2.02e-06 | PHYSPROP | 8.26e-05 |  | 8.26e-05 |  | 8.26e-05 |  | 0.071219 | WATER9 (U.S. EPA, 2001) | 8.977e-06 | WATER9 (U.S. EPA, 2001) | 473.55 | EPI | 710.325 | Approx. from Tcrit=1.5xTBoil | No DHv,b |  | 112.7 | EPI
8001-35-2 | Toxaphene | No | No | 448.26 | PHYSPROP | 6.69e-06 | PHYSPROP | 0.55 | PHYSPROP | 3 | 6e-06 | PHYSPROP | 0.0002453 |  | 0.0002453 |  | 0.0002453 |  | 0.032439 | WATER9 (U.S. EPA, 2001) | 3.7902e-06 | WATER9 (U.S. EPA, 2001) |  |  | No Tcrit |  | No DHv,b |  | 77200 | EPI
66841-25-6 | Tralomethrin | No | Yes | 665.02 | PHYSPROP | 3.6e-11 | PHYSPROP | 0.08 | PHYSPROP |  | 3.94e-10 | EPI | 1.6108e-08 |  | 1.6108e-08 |  | 1.6108e-08 |  | 0.024938 | WATER9 (U.S. EPA, 2001) | 2.9138e-06 | WATER9 (U.S. EPA, 2001) |  |  | No Tcrit |  | No DHv,b |  | 191100 | EPI
102-76-1 | Triacetin | No | Yes | 218.21 | PHYSPROP | 0.00248 | PHYSPROP | 58000 | PHYSPROP |  | 1.23e-08 | EPI | 5.03e-07 |  | 5.03e-07 |  | 5.03e-07 |  | 0.02558 | WATER9 (U.S. EPA, 2001) | 6.55e-06 | WATER9 (U.S. EPA, 2001) | 532.15 | EPI | 798.225 | Approx. from Tcrit=1.5xTBoil | No DHv,b |  | 40.73 | EPI
43121-43-3 | Triadimefon | No | Yes | 293.76 | PHYSPROP | 1.5e-08 | PHYSPROP | 71.5 | PHYSPROP |  | 8.11e-11 | EPI | 3.3156e-09 |  | 3.3156e-09 |  | 3.3156e-09 |  | 0.022429 | WATER9 (U.S. EPA, 2001) | 5.6532e-06 | WATER9 (U.S. EPA, 2001) |  |  | No Tcrit |  | No DHv,b |  | 298.5 | EPI
2303-17-5 | Triallate | Yes | No | 304.67 | PHYSPROP | 0.00012 | PHYSPROP | 4 | PHYSPROP |  | 1.2e-05 | EPI | 0.0004906 |  | 0.0004906 |  | 0.0004906 |  | 0.022457 | WATER9 (U.S. EPA, 2001) | 5.6738e-06 | WATER9 (U.S. EPA, 2001) | 390.15 | EPI | 585.225 | Approx. from Tcrit=1.5xTBoil | No DHv,b |  | 1008 | EPI
15136-87-5 | Trialuminum sodium tetra decahydrogenoctaorthophosphate (dihydrate) | No | No | 887.8958 | OTHER | No VP |  | No S |  |  | No Hc25 | [13 empty] | No Tcrit |  | No DHv,b
82097-50-5 | Triasulfuron | No | No | 401.83 | PHYSPROP | 5.53e-12 | PHYSPROP | 32 | PHYSPROP |  | 3.23e-13 | PHYSPROP | 1.321e-11 |  | 1.321e-11 |  | 1.321e-11 |  | 0.034892 | WATER9 (U.S. EPA, 2001) | 4.0769e-06 | WATER9 (U.S. EPA, 2001) |  |  | No Tcrit |  | No DHv,b |  | 427.2 | EPI
101200-48-0 | Tribenuron-methyl | No | Yes | 395.4 | PHYSPROP | 3.9e-10 | PHYSPROP | 50 | PHYSPROP |  | 1.02e-13 | PHYSPROP | 4.17e-12 |  | 4.17e-12 |  | 4.17e-12 |  | 0.035269 | WATER9 (U.S. EPA, 2001) | 4.1209e-06 | WATER9 (U.S. EPA, 2001) |  |  | No Tcrit |  | No DHv,b |  | 94.69 | EPI
615-54-3 | Tribromobenzene, 1,2,4- | Yes | No | 314.8 | PHYSPROP | 0.00548 | PHYSPROP | 4.898 | PHYSPROP |  | 0.000341 | PHYSPROP | 0.013941 |  | 0.013941 |  | 0.013941 |  | 0.028969 | WATER9 (U.S. EPA, 2001) | 7.8945e-06 | WATER9 (U.S. EPA, 2001) | 548.15 | EPI | 822.225 | Approx. from Tcrit=1.5xTBoil | No DHv,b |  | 614.3 | EPI
126-73-8 | Tributyl Phosphate | No | No | 266.32 | PHYSPROP | 0.00113 | PHYSPROP | 280 | PHYSPROP |  | 1.41e-06 | EPI | 5.76e-05 |  | 5.76e-05 |  | 5.76e-05 |  | 0.021184 | WATER9 (U.S. EPA, 2001) | 5.2338e-06 | WATER9 (U.S. EPA, 2001) | 562.15 | EPI | 843.225 | Approx. from Tcrit=1.5xTBoil | No DHv,b |  | 2350 | EPI
NA (Tributyltin Compounds) | Tributyltin Compounds | No | Yes | No MW |  | No VP |  | No S |  |  | No Hc25 | [13 empty] | No Tcrit |  | No DHv,b
56-35-9 | Tributyltin Oxide | No | Yes | 596.08 | PHYSPROP | 7.5e-06 | PHYSPROP | 19.5 | PHYSPROP |  | 3.02e-07 | EPI | 1.23e-05 |  | 1.23e-05 |  | 1.23e-05 |  | 0.015125 | WATER9 (U.S. EPA, 2001) | 3.6058e-06 | WATER9 (U.S. EPA, 2001) | 453.15 | EPI | 679.725 | Approx. from Tcrit=1.5xTBoil | No DHv,b |  | 25930000 | EPI
7758-87-4 | Tricalcium phosphate | No | No | 310.18 | CRC89 | No VP |  | No S |  |  | No Hc25 | [13 empty] | No Tcrit |  | No DHv,b
76-13-1 | Trichloro-1,2,2-trifluoroethane, 1,1,2- | Yes | No | 187.38 | PHYSPROP | 362.5 | PHYSPROP | 170 | PHYSPROP |  | 0.526 | EPI | 21.5045 | 21.5045 | 21.5045 | 21.5045 | 21.5045 | 3654975217.1492 | 0.037566 | WATER9 (U.S. EPA, 2001) | 8.592e-06 | WATER9 (U.S. EPA, 2001) | 320.7 | EPI | 487.3 | CRC | 6462.56 | CRC | 196.8 | EPI
76-03-9 | Trichloroacetic Acid | No | No | 163.39 | PHYSPROP | 0.06 | EPI | 54600 | PHYSPROP | 60 | 1.35e-08 | PHYSPROP | 5.5192e-07 |  | 5.5192e-07 |  | 5.5192e-07 |  | 0.051749 | WATER9 (U.S. EPA, 2001) | 9.5028e-06 | WATER9 (U.S. EPA, 2001) | 469.65 | EPI | 704.475 | Approx. from Tcrit=1.5xTBoil | No DHv,b |  | 3.231 | EPI
33663-50-2 | Trichloroaniline HCl, 2,4,6- | No | Yes | 232.93 | EPI | 6.13e-08 | EPI | 20.964 | EPI |  | 7.18e-14 | EPI | 2.935e-12 |  | 2.935e-12 |  | 2.935e-12 |  | 0.050188 | WATER9 (U.S. EPA, 2001) | 5.8641e-06 | WATER9 (U.S. EPA, 2001) |  |  | No Tcrit |  | No DHv,b |  | 1271 | EPI
634-93-5 | Trichloroaniline, 2,4,6- | No | No | 196.46 | PHYSPROP | 0.00444 | PHYSPROP | 40 | PHYSPROP |  | 1.34e-06 | PHYSPROP | 5.48e-05 |  | 5.48e-05 |  | 5.48e-05 |  | 0.056222 | WATER9 (U.S. EPA, 2001) | 6.5691e-06 | WATER9 (U.S. EPA, 2001) | 535.15 | EPI | 802.725 | Approx. from Tcrit=1.5xTBoil | No DHv,b |  | 4440 | EPI
87-61-6 | Trichlorobenzene, 1,2,3- | Yes | Yes | 181.45 | PHYSPROP | 0.21 | PHYSPROP | 18 | PHYSPROP |  | 0.00125 | PHYSPROP | 0.051104 | 0.051104 | 0.051104 | 0.051104 | 0.051104 | 2050356.8726 | 0.03953 | WATER9 (U.S. EPA, 2001) | 8.3836e-06 | WATER9 (U.S. EPA, 2001) | 491.5 | EPISUITE | 762.5 | TOXNET | 12611.53 | TOXNET | 1383 | EPI
120-82-1 | Trichlorobenzene, 1,2,4- | Yes | No | 181.45 | PHYSPROP | 0.46 | PHYSPROP | 49 | PHYSPROP | 70 | 0.00142 | PHYSPROP | 0.058054 | 0.058054 | 0.058054 | 0.058054 | 0.058054 | 4491257.9115 | 0.039599 | WATER9 (U.S. EPA, 2001) | 8.4033e-06 | WATER9 (U.S. EPA, 2001) | 486.5 | EPI | 725 | Weast | 10471 | Weast | 1356 | EPI | 2.5 | N
71-55-6 | Trichloroethane, 1,1,1- | Yes | No | 133.41 | PHYSPROP | 124 | PHYSPROP | 1290 | PHYSPROP | 200 | 0.0172 | PHYSPROP | 0.70319 | 0.70319 | 0.70319 | 0.70319 | 0.70319 | 890150131.5235 | 0.064817 | WATER9 (U.S. EPA, 2001) | 9.599e-06 | WATER9 (U.S. EPA, 2001) | 347 | EPI | 545 | Weast | 7136 | Weast | 43.89 | EPI | 7.5 | N
79-00-5 | Trichloroethane, 1,1,2- | Yes | Yes | 133.41 | PHYSPROP | 23 | PHYSPROP | 4590 | PHYSPROP | 5 | 0.000824 | PHYSPROP | 0.033688 | 0.033688 | 0.033688 | 0.033688 | 0.033688 | 165108492.1374 | 0.06689 | WATER9 (U.S. EPA, 2001) | 1e-05 | WATER9 (U.S. EPA, 2001) | 386.8 | EPI | 602 | Weast | 8322 | Weast | 60.7 | EPI | 6 | N
79-01-6 | Trichloroethylene | Yes | Yes | 131.39 | PHYSPROP | 69 | PHYSPROP | 1280 | PHYSPROP | 5 | 0.00985 | PHYSPROP | 0.4027 | 0.4027 | 0.4027 | 0.4027 | 0.4027 | 487825607.869 | 0.068662 | WATER9 (U.S. EPA, 2001) | 1.02e-05 | WATER9 (U.S. EPA, 2001) | 360.2 | EPI | 544.2 | Weast | 7505 | Weast | 60.7 | EPI | 8 | N
75-69-4 | Trichlorofluoromethane | Yes | Yes | 137.37 | PHYSPROP | 802.8 | PHYSPROP | 1100 | PHYSPROP |  | 0.097 | PHYSPROP | 3.9657 | 3.9657 | 3.9657 | 3.9657 | 3.9657 | 5934067103.3445 | 0.065356 | WATER9 (U.S. EPA, 2001) | 1e-05 | WATER9 (U.S. EPA, 2001) | 296.7 | EPI | 471 | TOXNET | 5998.9 | TOXNET | 43.89 | EPI
95-95-4 | Trichlorophenol, 2,4,5- | No | No | 197.45 | PHYSPROP | 0.0075 | EPI | 1200 | PHYSPROP |  | 1.62e-06 | EPI | 6.62e-05 |  | 6.62e-05 |  | 6.62e-05 |  | 0.031394 | WATER9 (U.S. EPA, 2001) | 8.0893e-06 | WATER9 (U.S. EPA, 2001) | 520.15 | EPI | 780.225 | Approx. from Tcrit=1.5xTBoil | No DHv,b |  | 1597 | SSL
88-06-2 | Trichlorophenol, 2,4,6- | No | No | 197.45 | PHYSPROP | 0.008 | EPI | 800 | PHYSPROP |  | 2.6e-06 | EPI | 0.0001063 |  | 0.0001063 |  | 0.0001063 |  | 0.031395 | WATER9 (U.S. EPA, 2001) | 8.0896e-06 | WATER9 (U.S. EPA, 2001) | 519.15 | EPI | 778.725 | Approx. from Tcrit=1.5xTBoil | No DHv,b |  | 381 | SSL
93-76-5 | Trichlorophenoxyacetic Acid, 2,4,5- | No | No | 255.49 | PHYSPROP | 3.75e-05 | EPI | 278 | PHYSPROP |  | 8.68e-09 | PHYSPROP | 3.5487e-07 |  | 3.5487e-07 |  | 3.5487e-07 |  | 0.028885 | WATER9 (U.S. EPA, 2001) | 7.7627e-06 | WATER9 (U.S. EPA, 2001) |  |  | No Tcrit |  | No DHv,b |  | 107 | EPI
93-72-1 | Trichlorophenoxypropionic acid, -2,4,5 | No | No | 269.51 | PHYSPROP | 9.97e-06 | PHYSPROP | 71 | PHYSPROP | 50 | 9.06e-09 | PHYSPROP | 3.704e-07 |  | 3.704e-07 |  | 3.704e-07 |  | 0.023359 | WATER9 (U.S. EPA, 2001) | 5.9194e-06 | WATER9 (U.S. EPA, 2001) |  |  | No Tcrit |  | No DHv,b |  | 175.3 | EPI
598-77-6 | Trichloropropane, 1,1,2- | Yes | No | 147.43 | PHYSPROP | 3.098 | PHYSPROP | 1900 | PHYSPROP |  | 0.000317 | EPI | 0.01296 |  | 0.01296 |  | 0.01296 |  | 0.057158 | WATER9 (U.S. EPA, 2001) | 9.1735e-06 | WATER9 (U.S. EPA, 2001) | 405 | EPI (converted) | 607.5 | Approx. from Tcrit=1.5xTBoil | No DHv,b |  | 94.94 | EPI
96-18-4 | Trichloropropane, 1,2,3- | Yes | No | 147.43 | PHYSPROP | 3.69 | PHYSPROP | 1750 | PHYSPROP |  | 0.000343 | PHYSPROP | 0.014023 | 0.014023 | 0.014023 | 0.014023 | 0.014023 | 29272877.9977 | 0.057466 | WATER9 (U.S. EPA, 2001) | 9.2411e-06 | WATER9 (U.S. EPA, 2001) | 430 | EPI | 652 | TOXNET | 9171 | DECHEMA | 115.8 | EPI | 3.2 | N
96-19-5 | Trichloropropene, 1,2,3- | Yes | Yes | 145.42 | PHYSPROP | 4.4 | PHYSPROP | 334.2 | PHYSPROP |  | 0.0176 | PHYSPROP | 0.71954 |  | 0.71954 |  | 0.71954 |  | 0.059063 | WATER9 (U.S. EPA, 2001) | 9.4102e-06 | WATER9 (U.S. EPA, 2001) | 415 | EPI (converted) | 622.5 | Approx. from Tcrit=1.5xTBoil | No DHv,b |  | 115.8 | EPI
1330-78-5 | Tricresyl Phosphate (TCP) | No | No | 368.37 | PHYSPROP | 6e-07 | EPI | 0.36 | PHYSPROP |  | 8.08e-07 | EPI | 3.3e-05 |  | 3.3e-05 |  | 3.3e-05 |  | 0.019369 | WATER9 (U.S. EPA, 2001) | 4.7684e-06 | WATER9 (U.S. EPA, 2001) | 538.15 | EPI | 807.225 | Approx. from Tcrit=1.5xTBoil | No DHv,b |  | 47110 | EPI
58138-08-2 | Tridiphane | No | No | 320.43 | PHYSPROP | 0.00039 | PHYSPROP | 1.142 | PHYSPROP |  | 4.1e-07 | PHYSPROP | 1.68e-05 |  | 1.68e-05 |  | 1.68e-05 |  | 0.040576 | WATER9 (U.S. EPA, 2001) | 4.7409e-06 | WATER9 (U.S. EPA, 2001) |  |  | No Tcrit |  | No DHv,b |  | 3447 | EPI
121-44-8 | Triethylamine | Yes | No | 101.19 | PHYSPROP | 57.07 | PHYSPROP | 68600 | PHYSPROP |  | 0.000149 | PHYSPROP | 0.0060916 | 0.0060916 | 0.0060916 | 0.0060916 | 0.0060916 | 310741071.8795 | 0.066363 | WATER9 (U.S. EPA, 2001) | 7.8576e-06 | WATER9 (U.S. EPA, 2001) | 362 | EPI (converted) | 535.6 | TOXNET | 8095.2 | TOXNET (converted) | 50.81 | EPI
112-27-6 | Triethylene Glycol | No | Yes | 150.18 | PHYSPROP | 0.00132 | PHYSPROP | 1000000 | PHYSPROP |  | 3.16e-11 | PHYSPROP | 1.2919e-09 |  | 1.2919e-09 |  | 1.2919e-09 |  | 0.050922 | WATER9 (U.S. EPA, 2001) | 8.064e-06 | WATER9 (U.S. EPA, 2001) | 558.15 | EPI | 837.225 | Approx. from Tcrit=1.5xTBoil | No DHv,b |  | 10 | EPI
420-46-2 | Trifluoroethane, 1,1,1- | Yes | Yes | 84.041 | PHYSPROP | 9536 | PHYSPROP | 760.9 | PHYSPROP |  | 0.77 | PHYSPROP | 31.48 | 31.48 | 31.48 | 31.48 | 31.48 | 43123166656.4674 | 0.099028 | WATER9 (U.S. EPA, 2001) | 1.16e-05 | WATER9 (U.S. EPA, 2001) | 228.15 | PHYSPROP | 345.88 | Yaws | 4.5889 | NIST | 43.89 | EPI
1582-09-8 | Trifluralin | Yes | Yes | 335.29 | PHYSPROP | 4.58e-05 | PHYSPROP | 0.184 | PHYSPROP |  | 0.000103 | PHYSPROP | 0.004211 |  | 0.004211 |  | 0.004211 |  | 0.022052 | WATER9 (U.S. EPA, 2001) | 5.5737e-06 | WATER9 (U.S. EPA, 2001) | 412.65 | EPI | 618.975 | Approx. from Tcrit=1.5xTBoil | No DHv,b |  | 16390 | EPI
7757-87-1 | Trimagnesium phosphate | No | No | 262.86 | CRC89 | No VP |  | No S |  |  | No Hc25 | [13 empty] | No Tcrit |  | No DHv,b
512-56-1 | Trimethyl Phosphate | No | Yes | 140.08 | PHYSPROP | 0.85 | EPI | 500000 | PHYSPROP |  | 7.2e-09 | PHYSPROP | 2.9436e-07 |  | 2.9436e-07 |  | 2.9436e-07 |  | 0.058255 | WATER9 (U.S. EPA, 2001) | 8.7915e-06 | WATER9 (U.S. EPA, 2001) | 470.35 | EPI | 705.525 | Approx. from Tcrit=1.5xTBoil | No DHv,b |  | 10.6 | EPI
526-73-8 | Trimethylbenzene, 1,2,3- | Yes | Yes | 120.2 | PHYSPROP | 1.6886 | PHYSPROP | 75.2 | PHYSPROP |  | 0.00436 | PHYSPROP | 0.17825 | 0.17825 | 0.17825 | 0.17825 | 0.17825 | 10921554.156 | 0.061254 | WATER9 (U.S. EPA, 2001) | 8.0214e-06 | WATER9 (U.S. EPA, 2001) | 449.1 | EPI (converted) | 664.5 | TOXNET | 11715.39 | TOXNET (converted) | 626.9 | EPI
95-63-6 | Trimethylbenzene, 1,2,4- | Yes | No | 120.2 | PHYSPROP | 2.1 | PHYSPROP | 57 | PHYSPROP |  | 0.00616 | PHYSPROP | 0.25184 | 0.25184 | 0.25184 | 0.25184 | 0.25184 | 13582413.6726 | 0.060675 | WATER9 (U.S. EPA, 2001) | 7.9209e-06 | WATER9 (U.S. EPA, 2001) | 442.3 | EPI | 649.17 | CRC | 9368.8 | TOXNET | 614.3 | EPI | 0.9 | N
108-67-8 | Trimethylbenzene, 1,3,5- | Yes | No | 120.2 | PHYSPROP | 2.48 | PHYSPROP | 48.2 | PHYSPROP |  | 0.00877 | PHYSPROP | 0.35854 | 0.35854 | 0.35854 | 0.35854 | 0.35854 | 16040183.7657 | 0.060225 | WATER9 (U.S. EPA, 2001) | 7.843e-06 | WATER9 (U.S. EPA, 2001) | 437.7 | EPI | 637.25 | CRC | 9321 | TOXNET | 602.1 | EPI
25167-70-8 | Trimethylpentene, 2,4,4- | Yes | Yes | 112.22 | PHYSPROP | 71 | PHYSPROP | 4.04 | PHYSPROP |  | 0.746 | PHYSPROP | 30.4988 |  | 30.4988 |  | 30.4988 |  | 0.059522 | WATER9 (U.S. EPA, 2001) | 7.3082e-06 | WATER9 (U.S. EPA, 2001) | 374.15 | PHYSPROP | 566.8 | Yaws | No DHv,b |  | 240.3 | EPI
688-73-3 | Tri-n-butyltin | Yes | Yes | 291.05 | PHYSPROP | 0.0399 | PHYSPROP | 0.0073 | PHYSPROP |  | 1.52 | PHYSPROP | 62.1423 |  | 62.1423 |  | 62.1423 |  | 0.021474 | WATER9 (U.S. EPA, 2001) | 5.351e-06 | WATER9 (U.S. EPA, 2001) | 353.15 | EPI | 529.725 | Approx. from Tcrit=1.5xTBoil | No DHv,b |  | 8091 | EPI
99-35-4 | Trinitrobenzene, 1,3,5- | No | Yes | 213.11 | PHYSPROP | 6.44e-06 | EPI | 278 | PHYSPROP |  | 6.5e-09 | EPI | 2.6574e-07 |  | 2.6574e-07 |  | 2.6574e-07 |  | 0.028969 | WATER9 (U.S. EPA, 2001) | 7.6882e-06 | WATER9 (U.S. EPA, 2001) | 588.15 | EPI | 882.225 | Approx. from Tcrit=1.5xTBoil | No DHv,b |  | 1683 | EPI
118-96-7 | Trinitrotoluene, 2,4,6- | No | Yes | 227.13 | PHYSPROP | 8.02e-06 | PHYSPROP | 115 | PHYSPROP |  | 2.08e-08 | EPI | 8.5037e-07 |  | 8.5037e-07 |  | 8.5037e-07 |  | 0.029509 | WATER9 (U.S. EPA, 2001) | 7.9182e-06 | WATER9 (U.S. EPA, 2001) |  |  | No Tcrit |  | No DHv,b |  | 2812 | EPI
791-28-6 | Triphenylphosphine Oxide | No | No | 278.29 | PHYSPROP | 2.6e-09 | EPI | 62.76 | PHYSPROP |  | 5.26e-10 | PHYSPROP | 2.1504e-08 |  | 2.1504e-08 |  | 2.1504e-08 |  | 0.023005 | WATER9 (U.S. EPA, 2001) | 5.8178e-06 | WATER9 (U.S. EPA, 2001) | 633.15 | EPI | 949.725 | Approx. from Tcrit=1.5xTBoil | No DHv,b |  | 1954 | EPI
7778-53-2 | Tripotassium phosphate | No | No | 212.27 | EPI | No VP |  | No S |  |  | No Hc25 | [13 empty] | No Tcrit |  | No DHv,b
13674-87-8 | Tris(1,3-Dichloro-2-propyl) Phosphate | No | Yes | 430.91 | PHYSPROP | 7.36e-08 | PHYSPROP | 7 | PHYSPROP |  | 2.61e-09 | PHYSPROP | 1.067e-07 |  | 1.067e-07 |  | 1.067e-07 |  | 0.033304 | WATER9 (U.S. EPA, 2001) | 3.8913e-06 | WATER9 (U.S. EPA, 2001) | 509.65 | EPI | 764.475 | Approx. from Tcrit=1.5xTBoil | No DHv,b |  | 11130 | EPI
13674-84-5 | Tris(1-chloro-2-propyl)phosphate | No | Yes | 327.57 | PHYSPROP | 2.02e-05 | PHYSPROP | 1200 | PHYSPROP |  | 5.96e-08 | PHYSPROP | 2.4366e-06 |  | 2.4366e-06 |  | 2.4366e-06 |  | 0.039984 | WATER9 (U.S. EPA, 2001) | 4.6718e-06 | WATER9 (U.S. EPA, 2001) | 543.15 | EPI | 814.725 | Approx. from Tcrit=1.5xTBoil | No DHv,b |  | 1604 | EPI
126-72-7 | Tris(2,3-dibromopropyl)phosphate | Yes | Yes | 697.62 | PHYSPROP | 0.00019 | PHYSPROP | 8 | PHYSPROP |  | 2.18e-05 | EPI | 0.0008913 |  | 0.0008913 |  | 0.0008913 |  | 0.019401 | WATER9 (U.S. EPA, 2001) | 4.8833e-06 | WATER9 (U.S. EPA, 2001) |  |  | No Tcrit |  | No DHv,b |  | 9706 | EPI
115-96-8 | Tris(2-chloroethyl)phosphate | No | Yes | 285.49 | PHYSPROP | 0.0613 | PHYSPROP | 7000 | PHYSPROP |  | 3.29e-06 | EPI | 0.0001345 |  | 0.0001345 |  | 0.0001345 |  | 0.024218 | WATER9 (U.S. EPA, 2001) | 6.2191e-06 | WATER9 (U.S. EPA, 2001) | 603.15 | EPI | 904.725 | Approx. from Tcrit=1.5xTBoil | No DHv,b |  | 388.3 | EPI
78-42-2 | Tris(2-ethylhexyl)phosphate | No | No | 434.65 | PHYSPROP | 8.25e-08 | PHYSPROP | 0.6 | PHYSPROP |  | 7.86e-08 | EPI | 3.2134e-06 |  | 3.2134e-06 |  | 3.2134e-06 |  | 0.016451 | WATER9 (U.S. EPA, 2001) | 3.9425e-06 | WATER9 (U.S. EPA, 2001) | 488.15 | EPI | 732.225 | Approx. from Tcrit=1.5xTBoil | No DHv,b |  | 2468000 | EPI
7601-54-9 | Trisodium phosphate | No | Yes | 163.94 | PHYSPROP | No VP |  | No S |  |  | No Hc25 | [13 empty] | No Tcrit |  | No DHv,b
7440-33-7 | Tungsten | No | Yes | 183.85 | PHYSPROP | 0 | NIOSH | No S | [14 empty] | 6173.15 | PHYSPROP | 14756 | Yaws | No DHv,b
NA (Uranium Salts) | Uranium (Soluble Salts) | No | Yes | 238.03 | CRC89 | 0 | NIOSH | No S |  | 30 | [14 empty] | No Tcrit |  | No DHv,b
51-79-6 | Urethane | No | No | 89.095 | PHYSPROP | 0.262 | NIOSH | 480000 | PHYSPROP |  | 6.43e-08 | EPI | 2.6288e-06 |  | 2.6288e-06 |  | 2.6288e-06 |  | 0.084846 | WATER9 (U.S. EPA, 2001) | 1.02e-05 | WATER9 (U.S. EPA, 2001) | 458.15 | EPI | 687.225 | Approx. from Tcrit=1.5xTBoil | No DHv,b |  | 12.13 | EPI
7440-62-2 | Vanadium and Compounds | No | No | 50.94 | EPI | No VP |  | No S |  |  | No Hc25 | [13 empty] | No Tcrit |  | 109703.63 | Perry
1314-62-1 | Vanadium Pentoxide | No | Yes | 181.88 | EPI | 0 | NIOSH | 700 | CRC89 | [15 empty] | No Tcrit |  | No DHv,b
1929-77-7 | Vernolate | Yes | No | 203.35 | PHYSPROP | 0.0104 | PHYSPROP | 90 | PHYSPROP |  | 3.09e-05 | EPI | 0.0012633 |  | 0.0012633 |  | 0.0012633 |  | 0.024219 | WATER9 (U.S. EPA, 2001) | 6.0745e-06 | WATER9 (U.S. EPA, 2001) | 423.15 | EPI | 634.725 | Approx. from Tcrit=1.5xTBoil | No DHv,b |  | 299.1 | EPI
50471-44-8 | Vinclozolin | No | No | 286.12 | PHYSPROP | 1.2e-07 | PHYSPROP | 2.6 | PHYSPROP |  | 1.74e-08 | EPI | 7.1137e-07 |  | 7.1137e-07 |  | 7.1137e-07 |  | 0.025149 | WATER9 (U.S. EPA, 2001) | 6.5272e-06 | WATER9 (U.S. EPA, 2001) | 404.15 | EPI | 606.225 | Approx. from Tcrit=1.5xTBoil | No DHv,b |  | 283.6 | EPI
108-05-4 | Vinyl Acetate | Yes | No | 86.091 | PHYSPROP | 90.16 | PHYSPROP | 20000 | PHYSPROP |  | 0.000511 | EPI | 0.020891 | 0.020891 | 0.020891 | 0.020891 | 0.020891 | 417661887.195 | 0.084902 | WATER9 (U.S. EPA, 2001) | 1e-05 | WATER9 (U.S. EPA, 2001) | 345.5 | EPI | 519.13 | Weast | 7800 | Weast | 5.583 | EPI | 2.6 | N
593-60-2 | Vinyl Bromide | Yes | No | 106.95 | PHYSPROP | 1033 | PHYSPROP | 7600 | PHYSPROP |  | 0.0123 | PHYSPROP | 0.50286 | 0.50286 | 0.50286 | 0.50286 | 0.50286 | 5944759662.3752 | 0.086224 | WATER9 (U.S. EPA, 2001) | 1.17e-05 | WATER9 (U.S. EPA, 2001) | 288.8 | EPI (converted) | 463.51 | TOXNET | 5397.92 | TOXNET (converted) | 21.73 | EPI
75-01-4 | Vinyl Chloride | Yes | Yes | 62.499 | PHYSPROP | 2980 | EPI | 8800 | PHYSPROP | 2 | 0.0278 | PHYSPROP | 1.1365 | 1.1365 | 1.1365 | 1.1365 | 1.1365 | 10021725976.2443 | 0.10712 | WATER9 (U.S. EPA, 2001) | 1.2e-05 | WATER9 (U.S. EPA, 2001) | 259.7 | EPI | 432 | Weast | 5250 | Weast | 21.73 | EPI | 3.6 | N
81-81-2 | Warfarin | No | Yes | 308.34 | PHYSPROP | 1.16e-07 | PHYSPROP | 17 | PHYSPROP |  | 2.77e-09 | EPI | 1.1325e-07 |  | 1.1325e-07 |  | 1.1325e-07 |  | 0.041629 | WATER9 (U.S. EPA, 2001) | 4.8641e-06 | WATER9 (U.S. EPA, 2001) |  |  | No Tcrit |  | No DHv,b |  | 426.1 | EPI
108-38-3 | Xylene, m- | Yes | No | 106.17 | PHYSPROP | 8.29 | PHYSPROP | 161 | PHYSPROP |  | 0.00718 | PHYSPROP | 0.29354 | 0.29354 | 0.29354 | 0.29354 | 0.29354 | 47359765.0195 | 0.068366 | WATER9 (U.S. EPA, 2001) | 8.4394e-06 | WATER9 (U.S. EPA, 2001) | 412.1 | EPI | 617.05 | Weast | 8523 | Weast | 375.3 | EPI | 1.1 | N
95-47-6 | Xylene, o- | Yes | No | 106.17 | PHYSPROP | 6.61 | PHYSPROP | 178 | PHYSPROP |  | 0.00518 | PHYSPROP | 0.21177 | 0.21177 | 0.21177 | 0.21177 | 0.21177 | 37762128.6826 | 0.06892 | WATER9 (U.S. EPA, 2001) | 8.5315e-06 | WATER9 (U.S. EPA, 2001) | 411.5 | EPI | 630.3 | Weast | 8661 | Weast | 382.9 | EPI | 0.9 | N
106-42-3 | Xylene, P- | Yes | No | 106.17 | PHYSPROP | 8.84 | PHYSPROP | 162 | PHYSPROP |  | 0.0069 | PHYSPROP | 0.28209 | 0.28209 | 0.28209 | 0.28209 | 0.28209 | 50501848.3441 | 0.068249 | WATER9 (U.S. EPA, 2001) | 8.4199e-06 | WATER9 (U.S. EPA, 2001) | 411.3 | EPI | 616.2 | Weast | 8525 | Weast | 375.3 | EPI | 1 | N
95-55-6 | Aminophenol, o- | No | No | 109.13 | PHYSPROP | 0.00955 | PHYSPROP | 20000 | PHYSPROP |  | 1.98e-10 | PHYSPROP | 8.0948e-09 |  | 8.0948e-09 |  | 8.0948e-09 |  | 0.080488 | WATER9 (U.S. EPA, 2001) | 1.08e-05 | WATER9 (U.S. EPA, 2001) | 514.84 | EPI | No Tcrit |  | No DHv,b |  | 92.04 | EPI
7440-43-9 | Cadmium (Water) | No | Yes | 112.4 | PHYSPROP | 0 | NIOSH | No S | [12 empty] | No DW |  |  |  | No Tcrit |  | No DHv,b
98-66-8 | Chlorobenzene sulfonic acid, p- | No | Yes | 192.62 | PHYSPROP | 4.28e-06 | PHYSPROP | 306300 | PHYSPROP |  | 1.86e-09 | PHYSPROP | 7.6043e-08 |  | 7.6043e-08 |  | 7.6043e-08 |  | 0.056967 | WATER9 (U.S. EPA, 2001) | 6.6561e-06 | WATER9 (U.S. EPA, 2001) | 612.21 | EPI | No Tcrit |  | No DHv,b |  | 16.06 | EPI
506-93-4 | Guanidine Nitrate | No | No | 122.11 | PHYSPROP | 1.25e-07 | PHYSPROP | 1000000 | PHYSPROP |  | 8.96e-19 | PHYSPROP | 3.663e-17 |  | 3.663e-17 |  | 3.663e-17 |  | 0.077194 | WATER9 (U.S. EPA, 2001) | 9.0196e-06 | WATER9 (U.S. EPA, 2001) | 663.77 | EPI | No Tcrit |  | No DHv,b |  | 22.79 | EPI
142-82-5 | Heptane, N- | Yes | Yes | 100.21 | PHYSPROP | 46 | PHYSPROP | 3.4 | PHYSPROP |  | 2 | EPI | 81.7661 |  | 81.7661 |  | 81.7661 |  | 0.064921 | WATER9 (U.S. EPA, 2001) | 7.5865e-06 | WATER9 (U.S. EPA, 2001) | 371.5 | PHYSPROP | No Tcrit |  | No DHv,b |  | 239.7 | EPI
149-30-4 | Mercaptobenzothiazole, 2- | No | No | 167.25 | EPI | 0.000464 | EPI | 120 | EPI |  | 3.63e-08 | EPI | 1.484e-06 |  | 1.484e-06 |  | 1.484e-06 |  | 0.046799 | WATER9 (U.S. EPA, 2001) | 8.6821e-06 | WATER9 (U.S. EPA, 2001) | 574.8 | EPI | No Tcrit |  | No DHv,b |  | 1360 | EPI
45187-15-3 | Perfluorobutanesulfonate | No | No | 299.1 | EPA SRS | No VP |  | 56600 | CHR Australia |  | No Hc25 | [7 empty] | 0.026999 | WATER9 (U.S. EPA, 2001) | 7.1747e-06 | WATER9 (U.S. EPA, 2001) | 494 | PHYSPROP | No Tcrit |  | No DHv,b |  | 61.66 | Guelfo and Higgins
103-72-0 | Phenyl Isothiocyanate | Yes | No | 135.19 | PHYSPROP | 1.5 | PHYSPROP | 89.9 | PHYSPROP |  | 0.00297 | EPI | 0.12142 |  | 0.12142 |  | 0.12142 |  | 0.05915 | WATER9 (U.S. EPA, 2001) | 8.6024e-06 | WATER9 (U.S. EPA, 2001) |  |  | No Tcrit |  | No DHv,b |  | 218.8 | EPI
1314-32-5 | Thallic Oxide | No | No | 456.765 | CRC89 | No VP |  | No S |  |  | No Hc25 | [9 empty] | No DW |  |  |  | No Tcrit |  | No DHv,b
12039-52-0 | Thallium Selenite | No | No | 283.34 | EPI | No VP |  | No S |  |  | No Hc25 | [9 empty] | No DW |  |  |  | No Tcrit |  | No DHv,b
584-84-9 | Toluene-2,4-diisocyanate | Yes | No | 174.16 | EPI | 0.008 | EPI | 37.57 | EPI |  | 1.11e-05 | EPI | 0.0004538 |  | 0.0004538 |  | 0.0004538 |  | 0.040257 | WATER9 (U.S. EPA, 2001) | 7.7528e-06 | WATER9 (U.S. EPA, 2001) | 524 | PHYSPROP | No Tcrit |  | No DHv,b |  | 7424 | EPI
91-08-7 | Toluene-2,6-diisocyanate | Yes | No | 174.16 | EPI | 0.0209 | EPI | 37.57 | EPI |  | 1.11e-05 | EPI | 0.0004538 |  | 0.0004538 |  | 0.0004538 |  | 0.060924 | WATER9 (U.S. EPA, 2001) | 7.1185e-06 | WATER9 (U.S. EPA, 2001) | 500.05 | EPI | No Tcrit |  | No DHv,b |  | 7576 | EPI
118-79-6 | Tribromophenol, 2,4,6- | No | No | 330.8 | PHYSPROP | 0.000303 | PHYSPROP | 70 | PHYSPROP |  | 3.55e-08 | PHYSPROP | 1.4513e-06 |  | 1.4513e-06 |  | 1.4513e-06 |  | 0.029726 | WATER9 (U.S. EPA, 2001) | 8.1933e-06 | WATER9 (U.S. EPA, 2001) | 559 | PHYSPROP | No Tcrit |  | No DHv,b |  | 805.2 | EPI
1330-20-7 | Xylenes | Yes | No | 106.17 | PHYSPROP | 7.99 | PHYSPROP | 106 | PHYSPROP | 10000 | 0.00663 | PHYSPROP | 0.27105 | 0.27105 | 0.27105 | 0.27105 | 0.27105 | 45645901.3879 | 0.068515 | WATER9 (U.S. EPA, 2001) | 8.4641e-06 | WATER9 (U.S. EPA, 2001) | 411.3 | EPI | 616.2 | Weast | 8523 | Weast | 382.9 | EPI
7440-66-6 | Zinc and Compounds | No | No | 65.37 | PHYSPROP | No VP |  | No S |  |  | No Hc25 | [9 empty] | No DW |  | 1181.15 | EPI | 1771.725 | Approx. from Tcrit=1.5xTBoil | No DHv,b
557-21-1 | Zinc Cyanide | No | Yes | 117.41 | PHYSPROP | No VP |  | 4.7 | CRC89 |  | No Hc25 | [9 empty] | No DW |  |  |  | No Tcrit |  | No DHv,b
1314-84-7 | Zinc Phosphide | No | No | 258.175 | CRC89 | No VP |  | No S |  | #N/A | No Hc25 | [9 empty] | No DW |  |  |  | No Tcrit |  | No DHv,b
12122-67-7 | Zineb | No | No | 275.73 | PHYSPROP | 7.5e-08 | PHYSPROP | 10 | PHYSPROP | #N/A | 2.72e-09 | PHYSPROP | 1.112e-07 |  | 1.112e-07 |  | 1.112e-07 |  | 0.04485 | WATER9 (U.S. EPA, 2001) | 5.2404e-06 | WATER9 (U.S. EPA, 2001) |  |  | No Tcrit |  | No DHv,b |  | 1345 | EPI
7440-67-7 | Zirconium | No | No | 91.22 | EPI | 0 | NIOSH | No S |  | #N/A | [10 empty] | No DW |  |  |  | No Tcrit |  | No DHv,b
| NOTE: | Values not currently included in the chemical parameter Regional screening table (see footnote a) were derived following the hierarchy outlined in the Regional Screening Tables User's Guide. | [13 empty] | Values not currently included in the chemical parameter Regional screening table (see footnote a) were derived following the hierarchy outlined in the Regional Screening Tables User's Guide.
|  | Available online at: | [13 empty] | Available online at: |  | http://www.epa.gov/reg3hwmd/risk/human/rb-concentration_table/usersguide.htm
2.69e-05
| RSLS | Based on values reported in the U.S. EPA Regional Screening Tables. May 2014. | [13 empty] | Based on values reported in the U.S. EPA Regional Screening Tables. May 2014.
|  | Available online at: | [13 empty] | Available online at: |  | www.epa.gov/reg3hwmd/risk/human/rb-concentration_table/index.htm
| EPI | Experimental values. USEPA 2009. Estimation Programs Interface Suite™ for Microsoft® Windows, v 4.00. United States Environmental Protection Agency, Washington, DC, USA. | [13 empty] | Experimental values. USEPA 2009. Estimation Programs Interface Suite™ for Microsoft® Windows, v 4.00. United States Environmental Protection Agency, Washington, DC, USA.
|  | Available online at: | [13 empty] | Available online at: |  | http://www.epa.gov/opptintr/exposure/pubs/episuite.htm
|  | If the source has a trailing "e" the value is an estimated value rather than an experimental value. | [13 empty] | If the source has a trailing "e" the value is an estimated value rather than an experimental value.
|  | If the source has a trailing "ex" the value is an extrapolated value. Extrapolated data is based upon experimental measurement outside the temperature range of the reported value. | [13 empty] | USEPA 1996. Soil Screening Guidance. Attachment C: Chemical Properties for SSL Development. EPA540/R-96/018. July, 1996.
| SSG | USEPA 1996. Soil Screening Guidance. Attachment C: Chemical Properties for SSL Development. EPA540/R-96/018. July, 1996. | [13 empty] | USEPA 2001. USEPA WATER9, Version 2.0. United States Environmental Protection Agency, Research Triangle Park, NC, USA.
| WATER9 | USEPA 2001. USEPA WATER9, Version 2.0. United States Environmental Protection Agency, Research Triangle Park, NC, USA. | [13 empty] | Available online at: |  | http://www.epa.gov/ttn/chief/software/water/index.html
|  | Available online at: | [13 empty] | Syracuse Research Corporation (SRC). 2005. PHYSPROP Database. SRC. Syracuse, NY.
| PHYSPROP | Syracuse Research Corporation (SRC). 2005. PHYSPROP Database. SRC. Syracuse, NY. | [13 empty] | Available online at: |  | http://www.syrres.com/what-we-do/databaseforms.aspx?id=386
|  | Available online at: | [13 empty] | CRC Handbook of Chemistry and Physics, 76th Edition
| CRC | CRC Handbook of Chemistry and Physics, 76th Edition | [13 empty] | National Institute of Standards and Technology (NIST). Chemistry WebBook.
| NIST | National Institute of Standards and Technology (NIST). Chemistry WebBook. | [13 empty] | Available online at: |  | http://webbook.nist.gov/chemistry/
|  | Available online at: | [13 empty] | USEPA, 2001. FACT SHEET Correcting the Henry's Law Constant for Soil Temperature. Attachment.
| EPA2001 | USEPA, 2001. FACT SHEET Correcting the Henry's Law Constant for Soil Temperature. Attachment. | [13 empty] | Weast, Robert C. CRC Handbook of Chemistry and Physics 1984-1985, 65th edition. Pages F-62 through F-64.
| Weast | Weast, Robert C. CRC Handbook of Chemistry and Physics 1984-1985, 65th edition. Pages F-62 through F-64. | [13 empty] | McKay, D., et al. Handbook of Physical-Chemical Properties and Environmental Fate for Organic Chemicals. Second Edition.
| McKay | McKay, D., et al. Handbook of Physical-Chemical Properties and Environmental Fate for Organic Chemicals. Second Edition. | [13 empty] | Chemical-specific MSDS
| Perry | D. Perry. Handbook of Inorganic Compounds, 2nd Edition (May 2011)
| MSDS | Chemical-specific MSDS | [13 empty] | These properties are not used for any calculations in the spreadsheet, but are included to maintain consistency with other spreadsheet tools that do use these properties.
| m | These properties are not used for any calculations in the spreadsheet, but are included to maintain consistency with other spreadsheet tools that do use these properties. | [13 empty] | The Merck Index, 10th Edition
| Merck | The Merck Index, 10th Edition | [13 empty] | United States National Library of Medicine. National Institutes of Health. TOXNET Toxicology Data Network.
| TOXNET | United States National Library of Medicine. National Institutes of Health. TOXNET Toxicology Data Network. | [13 empty] | Available online at: |  | http://toxnet.nlm.nih.gov/
|  | Available online at: | [13 empty] | An "r" suffix indicates that the reported boiling point is a range. The lowest value of the range was used.
|  | An "r" suffix indicates that the reported boiling point is a range. The lowest value of the range was used. | [13 empty] | Weiss, G. Hazardous Chemicals Data Book, Second Edition, Noyes Data Corporation, 1986.
| Weiss | Weiss, G. Hazardous Chemicals Data Book, Second Edition, Noyes Data Corporation, 1986. | [13 empty] | DECHEMA Web Database, March 2003.
| DECHEMA | DECHEMA Web Database, March 2003. | [13 empty] | No chemical property information available for this chemical, although toxicity data are available.
| q | No chemical property information available for this chemical, although toxicity data are available. | [13 empty] | Calculated as average of m-xylene, o-xylene, and p-xylene isomers.
| r | California Environmental Protection Agency. Consumer Products Solvents Database. Entry for "Aromatic 150". 2004. | [13 empty] | Approximated using Tcrit = 1.5 x Tboil.
|  | Available online at: | [13 empty] | Note the "c" at the end of some sources indicates that the value presented in the table is converted from the value included in the reference source.
| s | Calculated as average of m-xylene, o-xylene, and p-xylene isomers.
| v | Approximated using Tcrit = 1.5 x Tboil.
Note the "c" at the end of some sources indicates that the value presented in the table is converted from the value included in the reference source.

## Tox Summary
Key: I = IRIS; P = PPRTV; A = ATSDR; C = Cal EPA; X = APPENDIX PPRTV SCREEN (See FAQ #27); H = HEAST; J = New Jersey; O = EPA Office of Water; F = See FAQ; E = Environmental Criteria and Assessment Office; S = see user guide Section 5; L = see user guide on lead; M = mutagen; V = volatile; R = RBA applied (See User Guide for Arsenic notice) ; c = cancer; * = where: n SL < 100X c SL; ** = where n SL < 10X c SL; n = noncancer; m = Concentration may exceed ceiling limit (See User Guide); s = Concentration may exceed Csat (See User Guide); SSL values are based on DAF=1
Toxicity and Chemical-specific Information | [12 empty] | Contaminant
SFO (mg/kg-day)-1 | k e y | IUR (ug/m3)-1 | k e y | RfDo (mg/kg-day) | k e y | RfCi (mg/m3) | k e y | v o l | muta- gen | GIABS | ABS | Csat (mg/kg) | Analyte | CAS No. | MCL (ug/L) | Has Tox Data? | on chemprops page | Mututa- gen | IUR (ug/m3)-1 | RfCi (mg/m3)
|  |  |  | 0.06 | I |  |  | V |  | 1 | 0.13 |  | Acenaphthene | 83-32-9 |  | No | 1
|  |  |  | 0.0012 | O |  |  |  |  | 1 | 0.1 |  | Acephate | 30560-19-1 |  | No | 1
|  | 2.2e-06 | I |  |  | 0.009 | I | V |  | 1 |  | 107000 | Acetaldehyde | 75-07-0 |  | Yes | 1 |  | 2.2e-06 | 0.009
|  |  |  | 0.02 | I |  |  |  |  | 1 | 0.1 |  | Acetochlor | 34256-82-1 |  | No | 1
|  |  |  | 0.9 | I | 31 | A | V |  | 1 |  | 114000 | Acetone | 67-64-1 |  | Yes | 1 |  |  | 31
[6 empty] | 0.002 | X |  |  | 1 | 0.1 |  | Acetone Cyanohydrin | 75-86-5 |  | Yes | 1 |  |  | 0.002
[6 empty] | 0.06 | I | V |  | 1 |  | 128000 | Acetonitrile | 75-05-8 |  | Yes | 1 |  |  | 0.06
|  |  |  | 0.1 | I |  |  | V |  | 1 |  | 2520 | Acetophenone | 98-86-2 |  | No | 1
3.8 | C | 0.0013 | C | [6 empty] | 1 | 0.1 |  | Acetylaminofluorene, 2- | 53-96-3 |  | Yes | 1 |  | 0.0013
|  |  |  | 0.0005 | I | 2e-05 | I | V |  | 1 |  | 22700 | Acrolein | 107-02-8 |  | Yes | 1 |  |  | 2e-05
0.5 | I | 0.0001 | I | 0.002 | I | 0.006 | I |  | M | 1 | 0.1 |  | Acrylamide | 79-06-1 |  | Yes | 1 | Mut | 0.0001 | 0.006
|  |  |  | 0.5 | I | 0.001 | I | V |  | 1 |  | 109000 | Acrylic Acid | 79-10-7 |  | Yes | 1 |  |  | 0.001
0.54 | I | 6.8e-05 | I | 0.04 | A | 0.002 | I | V |  | 1 |  | 11300 | Acrylonitrile | 107-13-1 |  | Yes | 1 |  | 6.8e-05 | 0.002
[6 empty] | 0.006 | P |  |  | 1 | 0.1 |  | Adiponitrile | 111-69-3 |  | Yes | 1 |  |  | 0.006
0.056 | C |  |  | 0.01 | I |  |  |  |  | 1 | 0.1 |  | Alachlor | 15972-60-8 | 2 | No | 1
|  |  |  | 0.001 | I |  |  |  |  | 1 | 0.1 |  | Aldicarb | 116-06-3 | 3 | No | 1
|  |  |  | 0.001 | I |  |  |  |  | 1 | 0.1 |  | Aldicarb Sulfone | 1646-88-4 | 2 | No | 1
[10 empty] | 1 | 0.1 |  | Aldicarb sulfoxide | 1646-87-3 | 4 | No | 1
17 | I | 0.0049 | I | 3e-05 | I |  |  | V |  | 1 |  |  | Aldrin | 309-00-2 |  | Yes | 1 |  | 0.0049
|  |  |  | 0.005 | I | 0.0001 | X | V |  | 1 |  | 111000 | Allyl Alcohol | 107-18-6 |  | Yes | 1 |  |  | 0.0001
0.021 | C | 6e-06 | C |  |  | 0.001 | I | V |  | 1 |  | 1420 | Allyl Chloride | 107-05-1 |  | Yes | 1 |  | 6e-06 | 0.001
|  |  |  | 1 | P | 0.005 | P |  |  | 1 |  |  | Aluminum | 7429-90-5 |  | Yes | 1 |  |  | 0.005
|  |  |  | 49 | P |  |  |  |  | 1 |  |  | Aluminum metaphosphate | 13776-88-0 |  | No | 1
|  |  |  | 0.0004 | I |  |  |  |  | 1 |  |  | Aluminum Phosphide | 20859-73-8 |  | No | 1
|  |  |  | 0.009 | I |  |  |  |  | 1 | 0.1 |  | Ametryn | 834-12-8 |  | No | 1
21 | C | 0.006 | C | [6 empty] | 1 | 0.1 |  | Aminobiphenyl, 4- | 92-67-1 |  | Yes | 1 |  | 0.006
|  |  |  | 0.08 | P |  |  |  |  | 1 | 0.1 |  | Aminophenol, m- | 591-27-5 |  | No | 1
|  |  |  | 0.004 | X |  |  |  |  | 1 | 0.1 |  | Aminophenol, o- | 95-55-6 |  | No | 1
|  |  |  | 0.02 | P |  |  |  |  | 1 | 0.1 |  | Aminophenol, p- | 123-30-8 |  | No | 1
|  |  |  | 0.0025 | I |  |  |  |  | 1 | 0.1 |  | Amitraz | 33089-61-1 |  | Yes | 1
[6 empty] | 0.5 | I | V |  | 1 |  |  | Ammonia | 7664-41-7 |  | No | 1 |  |  | 0.5
|  |  |  | 0.0007 | I |  |  |  |  | 1 |  |  | Ammonium Perchlorate | 7790-98-9 |  | Yes | 1
|  |  |  | 49 | P |  |  |  |  | 1 |  |  | Ammonium polyphosphate | 68333-79-9 |  | No | 1
|  |  |  | 0.2 | I |  |  |  |  | 1 |  |  | Ammonium Sulfamate | 7773-06-0 |  | Yes | 1
[6 empty] | 0.003 | X | V |  | 1 |  | 13700 | Amyl Alcohol, tert- | 75-85-4 |  | Yes | 1 |  |  | 0.003
0.0057 | I | 1.6e-06 | C | 0.007 | P | 0.001 | I |  |  | 1 | 0.1 |  | Aniline | 62-53-3 |  | No | 1 |  | 1.6e-06 | 0.001
|  |  |  | 0.3 | I |  |  | V |  | 1 | 0.13 |  | Anthracene | 120-12-7 |  | Yes | 1
0.04 | P |  |  | 0.002 | X |  |  |  |  | 1 | 0.1 |  | Anthraquinone, 9,10- | 84-65-1 |  | No | 1
|  |  |  | 0.0004 | I |  |  |  |  | 0.15 |  |  | Antimony (metallic) | 7440-36-0 | 6 | No | 1
|  |  |  | 0.0005 | H |  |  |  |  | 0.15 |  |  | Antimony Pentoxide | 1314-60-9 |  | No | 1
|  |  |  | 0.0004 | H |  |  |  |  | 0.15 |  |  | Antimony Tetroxide | 1332-81-6 |  | Yes | 1
[6 empty] | 0.0002 | I |  |  | 0.15 |  |  | Antimony Trioxide | 1309-64-4 |  | Yes | 1 |  |  | 0.0002
0.07 | S | 2e-05 | S | 7e-05 | I |  |  | V |  | 1 | 0.14 |  | Aroclor 1016 | 12674-11-2 |  | Yes | 1 |  | 2e-05
2 | S | 0.00057 | S |  |  |  |  | V |  | 1 | 0.14 |  | Aroclor 1221 | 11104-28-2 |  | Yes | 1 |  | 0.00057
2 | S | 0.00057 | S |  |  |  |  | V |  | 1 | 0.14 |  | Aroclor 1232 | 11141-16-5 |  | Yes | 1 |  | 0.00057
2 | S | 0.00057 | S |  |  |  |  | V |  | 1 | 0.14 |  | Aroclor 1242 | 53469-21-9 |  | Yes | 1 |  | 0.00057
2 | S | 0.00057 | S |  |  |  |  | V |  | 1 | 0.14 |  | Aroclor 1248 | 12672-29-6 |  | Yes | 1 |  | 0.00057
2 | S | 0.00057 | S | 2e-05 | I |  |  | V |  | 1 | 0.14 |  | Aroclor 1254 | 11097-69-1 |  | Yes | 0 |  | 0.00057
2 | S | 0.00057 | S |  |  |  |  | V |  | 1 | 0.14 |  | Aroclor 1260 | 11096-82-5 |  | Yes | 0 |  | 0.00057
|  |  |  | 0.0006 | X |  |  | V |  | 1 | 0.14 |  | Aroclor 5460 | 11126-42-4 |  | Yes | 0
1.5 | I | 0.0043 | I | 0.0003 | I | 1.5e-05 | C |  |  | 1 | 0.03 |  | Arsenic, Inorganic | 7440-38-2 | 10 | Yes | 1 |  | 0.0043 | 1.5e-05
|  |  |  | 3.5e-06 | C | 5e-05 | I |  |  | 1 |  |  | Arsine | 7784-42-1 |  | No | 1 |  |  | 5e-05
|  |  |  | 0.036 | O |  |  |  |  | 1 | 0.1 |  | Asulam | 3337-71-1 |  | No | 1
0.23 | C |  |  | 0.035 | I |  |  |  |  | 1 | 0.1 |  | Atrazine | 1912-24-9 | 3 | Yes | 1
0.88 | C | 0.00025 | C | [6 empty] | 1 | 0.1 |  | Auramine | 492-80-8 |  | No | 1 |  | 0.00025
|  |  |  | 0.0004 | I |  |  |  |  | 1 | 0.1 |  | Avermectin B1 | 65195-55-3 |  | Yes | 1
|  |  |  | 0.003 | A | 0.01 | A |  |  | 1 | 0.1 |  | Azinphos-methyl | 86-50-0 |  | Yes | 1 |  |  | 0.01
0.11 | I | 3.1e-05 | I |  |  |  |  | V |  | 1 |  |  | Azobenzene | 103-33-3 |  | Yes | 1 |  | 3.1e-05
|  |  |  | 1 | P | 7e-06 | P |  |  | 1 | 0.1 |  | Azodicarbonamide | 123-77-3 |  | Yes | 1 |  |  | 7e-06
|  |  |  | 0.2 | I | 0.0005 | H |  |  | 0.07 |  |  | Barium | 7440-39-3 | 2000 | Yes | 1 |  |  | 0.0005
|  |  |  | 0.005 | O |  |  | V |  | 1 |  |  | Benfluralin | 1861-40-1 |  | No | 1
|  |  |  | 0.05 | I |  |  |  |  | 1 | 0.1 |  | Benomyl | 17804-35-2 |  | No | 1
|  |  |  | 0.2 | I |  |  |  |  | 1 | 0.1 |  | Bensulfuron-methyl | 83055-99-6 |  | No | 1
|  |  |  | 0.03 | I |  |  |  |  | 1 | 0.1 |  | Bentazon | 25057-89-0 |  | No | 1
0.1 | E | 6e-05 | E |  |  |  |  | V | M | 1 | 0.13 |  | Benz[a]anthracene | 56-55-3 |  | No | 1 | Mut | 6e-05
0.004 | P |  |  | 0.1 | I |  |  | V |  | 1 |  | 1160 | Benzaldehyde | 100-52-7 |  | No | 1
0.055 | I | 7.8e-06 | I | 0.004 | I | 0.03 | I | V |  | 1 |  | 1820 | Benzene | 71-43-2 | 5 | Yes | 1 |  | 7.8e-06 | 0.03
0.1 | X |  |  | 0.0003 | X |  |  |  |  | 1 | 0.1 |  | Benzenediamine-2-methyl sulfate, 1,4- | 6369-59-1 |  | No | 1
|  |  |  | 0.001 | P |  |  | V |  | 1 |  | 1260 | Benzenethiol | 108-98-5 |  | No | 1
230 | I | 0.067 | I | 0.003 | I |  |  |  | M | 1 | 0.1 |  | Benzidine | 92-87-5 |  | Yes | 1 | Mut | 0.067
1.2 | C | 0.00011 | C | [6 empty] | 1 | 0.13 |  | Benzo(j)fluoranthene | 205-82-3 |  | No | 1 |  | 0.00011
1 | I | 0.0006 | I | 0.0003 | I | 2e-06 | I |  | M | 1 | 0.13 |  | Benzo[a]pyrene | 50-32-8 | 0.2 | Yes | 1 | Mut | 0.0006 | 2e-06
0.1 | E | 6e-05 | E | [5 empty] | M | 1 | 0.13 |  | Benzo[b]fluoranthene | 205-99-2 |  | Yes | 1 | Mut | 6e-05
0.01 | E | 6e-06 | E | [5 empty] | M | 1 | 0.13 |  | Benzo[k]fluoranthene | 207-08-9 |  | No | 1 | Mut | 6e-06
|  |  |  | 4 | I |  |  |  |  | 1 | 0.1 |  | Benzoic Acid | 65-85-0 |  | No | 1
13 | I | [6 empty] | V |  | 1 |  | 324 | Benzotrichloride | 98-07-7 |  | No | 1
|  |  |  | 0.1 | P |  |  |  |  | 1 | 0.1 |  | Benzyl Alcohol | 100-51-6 |  | No | 1
0.17 | I | 4.9e-05 | C | 0.002 | P | 0.001 | P | V |  | 1 |  | 1460 | Benzyl Chloride | 100-44-7 |  | Yes | 1 |  | 4.9e-05 | 0.001
|  | 0.0024 | I | 0.002 | I | 2e-05 | I |  |  | 0.007 |  |  | Beryllium and compounds | 7440-41-7 | 4 | Yes | 1 |  | 0.0024 | 2e-05
|  |  |  | 0.009 | P |  |  |  |  | 1 | 0.1 |  | Bifenox | 42576-02-3 |  | No | 1
|  |  |  | 0.015 | I |  |  |  |  | 1 | 0.1 |  | Biphenthrin | 82657-04-3 |  | No | 1
0.008 | I |  |  | 0.5 | I | 0.0004 | X | V |  | 1 |  |  | Biphenyl, 1,1'- | 92-52-4 |  | Yes | 1 |  |  | 0.0004
|  |  |  | 0.04 | I |  |  | V |  | 1 |  | 1020 | Bis(2-chloro-1-methylethyl) ether | 108-60-1 |  | No | 1
|  |  |  | 0.003 | P |  |  |  |  | 1 | 0.1 |  | Bis(2-chloroethoxy)methane | 111-91-1 |  | No | 1
1.1 | I | 0.00033 | I |  |  |  |  | V |  | 1 |  | 5050 | Bis(2-chloroethyl)ether | 111-44-4 |  | Yes | 1 |  | 0.00033
0.014 | I | 2.4e-06 | C | 0.02 | I |  |  |  |  | 1 | 0.1 |  | Bis(2-ethylhexyl)phthalate | 117-81-7 | 6 | Yes | 1 |  | 2.4e-06
220 | I | 0.062 | I |  |  |  |  | V |  | 1 |  | 4220 | Bis(chloromethyl)ether | 542-88-1 |  | Yes | 1 |  | 0.062
|  |  |  | 0.05 | I |  |  |  |  | 1 | 0.1 |  | Bisphenol A | 80-05-7 |  | No | 1
|  |  |  | 0.2 | I | 0.02 | H |  |  | 1 |  |  | Boron And Borates Only | 7440-42-8 |  | Yes | 1 |  |  | 0.02
|  |  |  | 2 | P | 0.02 | P | V |  | 1 |  |  | Boron Trichloride | 10294-34-5 |  | Yes | 1 |  |  | 0.02
|  |  |  | 0.04 | C | 0.013 | C | V |  | 1 |  |  | Boron Trifluoride | 7637-07-2 |  | Yes | 1 |  |  | 0.013
0.7 | I |  |  | 0.004 | I |  |  |  |  | 1 |  |  | Bromate | 15541-45-4 | 10 | No | 1
2 | X | 0.0006 | X |  |  |  |  | V |  | 1 |  | 2380 | Bromo-2-chloroethane, 1- | 107-04-0 |  | Yes | 1 |  | 0.0006
|  |  |  | 0.0003 | X |  |  | V |  | 1 |  | 896 | Bromo-3-fluorobenzene, 1- | 1073-06-9 |  | Yes | 1
|  |  |  | 0.0003 | X |  |  | V |  | 1 |  | 323 | Bromo-4-fluorobenzene, 1- | 460-00-4 |  | Yes | 1
|  |  |  | 0.008 | I | 0.06 | I | V |  | 1 |  | 679 | Bromobenzene | 108-86-1 |  | Yes | 1 |  |  | 0.06
[6 empty] | 0.04 | X | V |  | 1 |  | 4040 | Bromochloromethane | 74-97-5 |  | Yes | 1 |  |  | 0.04
0.062 | I | 3.7e-05 | C | 0.02 | I |  |  | V |  | 1 |  | 932 | Bromodichloromethane | 75-27-4 | 8.0E+01(F) | Yes | 1 |  | 3.7e-05
0.0079 | I | 1.1e-06 | I | 0.02 | I |  |  | V |  | 1 |  | 915 | Bromoform | 75-25-2 | 8.0E+01(F) | No | 1 |  | 1.1e-06
|  |  |  | 0.0014 | I | 0.005 | I | V |  | 1 |  | 3590 | Bromomethane | 74-83-9 |  | No | 1 |  |  | 0.005
|  |  |  | 0.005 | H |  |  | V |  | 1 |  |  | Bromophos | 2104-96-3 |  | No | 1
[6 empty] | 0.1 | A | V |  | 1 |  | 966 | Bromopropane, 1- | 106-94-5 |  | Yes | 1 |  |  | 0.1
0.1 | O |  |  | 0.015 | O |  |  |  |  | 1 | 0.1 |  | Bromoxynil | 1689-84-5 |  | No | 1
|  |  |  | 0.015 | O |  |  | V |  | 1 |  |  | Bromoxynil Octanoate | 1689-99-2 |  | No | 1
3.4 | C | 3e-05 | I |  |  | 0.002 | I | V |  | 1 |  | 667 | Butadiene, 1,3- | 106-99-0 |  | Yes | 1 |  | 3e-05 | 0.002
|  |  |  | 0.03 | O |  |  |  |  | 1 | 0.1 |  | Butanoic acid, 4-(2,4-dichlorophenoxy)- | 94-82-6 |  | No | 1
|  |  |  | 0.1 | I |  |  | V |  | 1 |  | 7640 | Butanol, N- | 71-36-3 |  | Yes | 1
|  |  |  | 2 | P | 30 | P | V |  | 1 |  | 21300 | Butyl alcohol, sec- | 78-92-2 |  | No | 1 |  |  | 30
0.0019 | P |  |  | 0.2 | I |  |  |  |  | 1 | 0.1 |  | Butyl Benzyl Phthalate | 85-68-7 |  | No | 1047786
|  |  |  | 0.05 | I |  |  | V |  | 1 |  |  | Butylate | 2008-41-5 |  | No | 1
0.0002 | C | 5.7e-08 | C | [6 empty] | 1 | 0.1 |  | Butylated hydroxyanisole | 25013-16-5 |  | No | 1 |  | 5.7e-08
0.0036 | P |  |  | 0.3 | P |  |  |  |  | 1 | 0.1 |  | Butylated hydroxytoluene | 128-37-0 |  | No | 1
|  |  |  | 0.05 | P |  |  | V |  | 1 |  | 108 | Butylbenzene, n- | 104-51-8 |  | No | 1
|  |  |  | 0.1 | X |  |  | V |  | 1 |  | 145 | Butylbenzene, sec- | 135-98-8 |  | Yes | 2
|  |  |  | 0.1 | X |  |  | V |  | 1 |  | 183 | Butylbenzene, tert- | 98-06-6 |  | Yes | 2
|  |  |  | 1 | I |  |  |  |  | 1 | 0.1 |  | Butylphthalyl Butylglycolate | 85-70-1 |  | Yes | 1
|  |  |  | 0.02 | A |  |  |  |  | 1 | 0.1 |  | Cacodylic Acid | 75-60-5 |  | Yes | 1
|  | 0.0018 | I | 0.001 | I | 1e-05 | A |  |  | 0.025 | 0.001 |  | Cadmium (Diet) | 7440-43-9 |  | Yes | 1 |  | 0.0018 | 1e-05
|  | 0.0018 | I | 0.0005 | I | 1e-05 | A |  |  | 0.05 | 0.001 |  | Cadmium (Water) | 7440-43-9 | 5 | Yes | 1 |  | 0.0018 | 1e-05
|  |  |  | 0.001 | I |  |  |  |  | 1 |  |  | Calcium Cyanide | 592-01-8 |  | No | 1
|  |  |  | 49 | P |  |  |  |  | 1 |  |  | Calcium pyrophosphate | 7790-76-3 |  | No | 1
|  |  |  | 0.5 | I | 0.0022 | C |  |  | 1 | 0.1 |  | Caprolactam | 105-60-2 |  | Yes | 1 |  |  | 0.0022
0.15 | C | 4.3e-05 | C | 0.002 | I |  |  |  |  | 1 | 0.1 |  | Captafol | 2425-06-1 |  | No | 1 |  | 4.3e-05
0.0023 | C | 6.6e-07 | C | 0.13 | I |  |  |  |  | 1 | 0.1 |  | Captan | 133-06-2 |  | No | 1 |  | 6.6e-07
|  |  |  | 0.1 | I |  |  |  |  | 1 | 0.1 |  | Carbaryl | 63-25-2 |  | Yes | 1
|  |  |  | 0.005 | I |  |  |  |  | 1 | 0.1 |  | Carbofuran | 1563-66-2 | 40 | Yes | 1
|  |  |  | 0.1 | I | 0.7 | I | V |  | 1 |  | 738 | Carbon Disulfide | 75-15-0 |  | Yes | 1 |  |  | 0.7
0.07 | I | 6e-06 | I | 0.004 | I | 0.1 | I | V |  | 1 |  | 458 | Carbon Tetrachloride | 56-23-5 | 5 | No | 1 |  | 6e-06 | 0.1
[6 empty] | 0.1 | P | V |  | 1 |  | 5890 | Carbonyl Sulfide | 463-58-1 |  | No | 1 |  |  | 0.1
|  |  |  | 0.01 | I |  |  |  |  | 1 | 0.1 |  | Carbosulfan | 55285-14-8 |  | Yes | 1
|  |  |  | 0.1 | I |  |  |  |  | 1 | 0.1 |  | Carboxin | 5234-68-4 |  | No | 1
[6 empty] | 0.0009 | I |  |  | 1 |  |  | Ceric oxide | 1306-38-3 |  | No | 1 |  |  | 0.0009
|  |  |  | 0.1 | I |  |  | V |  | 1 |  |  | Chloral Hydrate | 302-17-0 |  | No | 1
|  |  |  | 0.015 | I |  |  |  |  | 1 | 0.1 |  | Chloramben | 133-90-4 |  | Yes | 1
0.4 | H | [8 empty] | 1 | 0.1 |  | Chloranil | 118-75-2 |  | Yes | 1
0.35 | I | 0.0001 | I | 0.0005 | I | 0.0007 | I | V |  | 1 | 0.04 |  | Chlordane | 12789-03-6 | 2 | No | 1 |  | 0.0001 | 0.0007
10 | I | 0.0046 | C | 0.0003 | I |  |  |  |  | 1 | 0.1 |  | Chlordecone (Kepone) | 143-50-0 |  | No | 1 |  | 0.0046
|  |  |  | 0.0007 | A |  |  |  |  | 1 | 0.1 |  | Chlorfenvinphos | 470-90-6 |  | Yes | 1
|  |  |  | 0.09 | O |  |  |  |  | 1 | 0.1 |  | Chlorimuron, Ethyl- | 90982-32-4 |  | Yes | 1
|  |  |  | 0.1 | I | 0.00015 | A | V |  | 1 |  | 2780 | Chlorine | 7782-50-5 |  | No | 1 |  |  | 0.00015
|  |  |  | 0.03 | I | 0.0002 | I | V |  | 1 |  |  | Chlorine Dioxide | 10049-04-4 |  | Yes | 1 |  |  | 0.0002
|  |  |  | 0.03 | I |  |  |  |  | 1 |  |  | Chlorite (Sodium Salt) | 7758-19-2 | 1000 | Yes | 1
[6 empty] | 50 | I | V |  | 1 |  | 1150 | Chloro-1,1-difluoroethane, 1- | 75-68-3 |  | No | 1 |  |  | 50
|  | 0.0003 | I | 0.02 | H | 0.02 | I | V |  | 1 |  | 786 | Chloro-1,3-butadiene, 2- | 126-99-8 |  | Yes | 1 |  | 0.0003 | 0.02
0.46 | H | [8 empty] | 1 | 0.1 |  | Chloro-2-methylaniline HCl, 4- | 3165-93-3 |  | No | 1
0.1 | P | 7.7e-05 | C | 0.003 | X |  |  |  |  | 1 | 0.1 |  | Chloro-2-methylaniline, 4- | 95-69-2 |  | No | 1 |  | 7.7e-05
0.27 | X | [6 empty] | V |  | 1 |  | 11800 | Chloroacetaldehyde, 2- | 107-20-0 |  | Yes | 1
[10 empty] | 1 | 0.1 |  | Chloroacetic Acid | 79-11-8 | 60 | No | 1
[6 empty] | 3e-05 | I |  |  | 1 | 0.1 |  | Chloroacetophenone, 2- | 532-27-4 |  | Yes | 1 |  |  | 3e-05
0.2 | P |  |  | 0.004 | I |  |  |  |  | 1 | 0.1 |  | Chloroaniline, p- | 106-47-8 |  | Yes | 1
|  |  |  | 0.02 | I | 0.05 | P | V |  | 1 |  | 761 | Chlorobenzene | 108-90-7 | 100 | No | 1 |  |  | 0.05
|  |  |  | 0.1 | X |  |  |  |  | 1 | 0.1 |  | Chlorobenzene sulfonic acid, p- | 98-66-8 |  | Yes | 1
0.11 | C | 3.1e-05 | C | 0.02 | I |  |  |  |  | 1 | 0.1 |  | Chlorobenzilate | 510-15-6 |  | No | 1 |  | 3.1e-05
|  |  |  | 0.03 | X |  |  |  |  | 1 | 0.1 |  | Chlorobenzoic Acid, p- | 74-11-3 |  | Yes | 1
|  |  |  | 0.003 | P | 0.3 | P | V |  | 1 |  | 290 | Chlorobenzotrifluoride, 4- | 98-56-6 |  | No | 1 |  |  | 0.3
|  |  |  | 0.04 | P |  |  | V |  | 1 |  | 728 | Chlorobutane, 1- | 109-69-3 |  | Yes | 1
[6 empty] | 50 | I | V |  | 1 |  | 1680 | Chlorodifluoromethane | 75-45-6 |  | Yes | 1 |  |  | 50
|  |  |  | 0.02 | P |  |  | V |  | 1 |  | 111000 | Chloroethanol, 2- | 107-07-3 |  | Yes | 1
0.031 | C | 2.3e-05 | I | 0.01 | I | 0.098 | A | V |  | 1 |  | 2540 | Chloroform | 67-66-3 | 8.0E+01(F) | Yes | 1 |  | 2.3e-05 | 0.098
[6 empty] | 0.09 | I | V |  | 1 |  | 1320 | Chloromethane | 74-87-3 |  | Yes | 1 |  |  | 0.09
2.4 | C | 0.00069 | C |  |  |  |  | V |  | 1 |  | 9320 | Chloromethyl Methyl Ether | 107-30-2 |  | No | 1 |  | 0.00069
|  |  |  | 0.08 | I |  |  | V |  | 1 | 0.13 |  | Chloronaphthalene, Beta- | 91-58-7 |  | No | 1
0.3 | P |  |  | 0.003 | P | 1e-05 | X |  |  | 1 | 0.1 |  | Chloronitrobenzene, o- | 88-73-3 |  | Yes | 1 |  |  | 1e-05
0.06 | P |  |  | 0.0007 | P | 0.002 | P |  |  | 1 | 0.1 |  | Chloronitrobenzene, p- | 100-00-5 |  | Yes | 1 |  |  | 0.002
|  |  |  | 0.005 | I |  |  | V |  | 1 |  | 27400 | Chlorophenol, 2- | 95-57-8 |  | No | 1
[6 empty] | 0.0004 | C | V |  | 1 |  | 617 | Chloropicrin | 76-06-2 |  | No | 1 |  |  | 0.0004
0.0031 | C | 8.9e-07 | C | 0.015 | I |  |  |  |  | 1 | 0.1 |  | Chlorothalonil | 1897-45-6 |  | Yes | 1 |  | 8.9e-07
|  |  |  | 0.02 | I |  |  | V |  | 1 |  | 907 | Chlorotoluene, o- | 95-49-8 |  | No | 1
|  |  |  | 0.02 | X |  |  | V |  | 1 |  | 253 | Chlorotoluene, p- | 106-43-4 |  | No | 1
240 | C | 0.069 | C | [6 empty] | 1 | 0.1 |  | Chlorozotocin | 54749-90-5 |  | No | 1 |  | 0.069
|  |  |  | 0.05 | O |  |  |  |  | 1 | 0.1 |  | Chlorpropham | 101-21-3 |  | No | 1
|  |  |  | 0.001 | A |  |  |  |  | 1 | 0.1 |  | Chlorpyrifos | 2921-88-2 |  | No | 1
|  |  |  | 0.01 | H |  |  |  |  | 1 | 0.1 |  | Chlorpyrifos Methyl | 5598-13-0 |  | No | 1
|  |  |  | 0.02 | O |  |  |  |  | 1 | 0.1 |  | Chlorsulfuron | 64902-72-3 |  | No | 1
|  |  |  | 0.01 | I |  |  |  |  | 1 | 0.1 |  | Chlorthal-dimethyl | 1861-32-1 |  | Yes | 1
|  |  |  | 0.0008 | H |  |  |  |  | 1 | 0.1 |  | Chlorthiophos | 60238-56-4 |  | No | 1
|  |  |  | 1.5 | I |  |  |  |  | 0.013 |  |  | Chromium(III), Insoluble Salts | 16065-83-1 |  | No | 1
0.5 | C | 0.084 | S | 0.003 | I | 0.0001 | I |  | M | 0.025 |  |  | Chromium(VI) | 18540-29-9 |  | Yes | 1 | Mut | 0.084 | 0.0001
[10 empty] | 0.013 |  |  | Chromium, Total | 7440-47-3 | 100 | Yes | 1
0.001 | E | 6e-07 | E | [5 empty] | M | 1 | 0.13 |  | Chrysene | 218-01-9 |  | No | 1 | Mut | 6e-07
|  |  |  | 0.013 | I |  |  |  |  | 1 | 0.1 |  | Clofentezine | 74115-24-5 |  | No | 1
|  | 0.009 | P | 0.0003 | P | 6e-06 | P |  |  | 1 |  |  | Cobalt | 7440-48-4 |  | Yes | 1 |  | 0.009 | 6e-06
|  | 0.00062 | I |  |  |  |  | V | M | 1 |  |  | Coke Oven Emissions | 8007-45-2 |  | Yes | 1 | Mut | 0.00062
|  |  |  | 0.04 | H |  |  |  |  | 1 |  |  | Copper | 7440-50-8 | 1300 | Yes | 1
|  |  |  | 0.005 | I |  |  |  |  | 1 |  |  | Copper Cyanide | 544-92-3 |  | No | 1
|  |  |  | 0.05 | I | 0.6 | C |  |  | 1 | 0.1 |  | Cresol, m- | 108-39-4 |  | No | 1 |  |  | 0.6
|  |  |  | 0.05 | I | 0.6 | C |  |  | 1 | 0.1 |  | Cresol, o- | 95-48-7 |  | Yes | 1 |  |  | 0.6
|  |  |  | 0.1 | A | 0.6 | C |  |  | 1 | 0.1 |  | Cresol, p- | 106-44-5 |  | No | 1 |  |  | 0.6
|  |  |  | 0.1 | A |  |  |  |  | 1 | 0.1 |  | Cresol, p-chloro-m- | 59-50-7 |  | Yes | 1
|  |  |  | 0.1 | A | 0.6 | C |  |  | 1 | 0.1 |  | Cresols | 1319-77-3 |  | Yes | 1 |  |  | 0.6
1.9 | H |  |  | 0.001 | P |  |  | V |  | 1 |  | 16600 | Crotonaldehyde, trans- | 123-73-9 |  | No | 1
|  |  |  | 0.1 | I | 0.4 | I | V |  | 1 |  | 268 | Cumene | 98-82-8 |  | No | 1047786 |  |  | 0.4
0.22 | C | 6.3e-05 | C | [6 empty] | 1 | 0.1 |  | Cupferron | 135-20-6 |  | No | 1 |  | 6.3e-05
0.84 | H |  |  | 0.002 | H |  |  |  |  | 1 | 0.1 |  | Cyanazine | 21725-46-2 |  | No | 1
|  |  |  | 0.0006 | I | 0.0008 | S | V |  | 1 |  | 954000 | Cyanide (CN-) | 57-12-5 | 200 | No | 1 |  |  | 0.0008
[13 empty] | Cyanides |  |  | Yes | 1
|  |  |  | 0.001 | I |  |  | V |  | 1 |  |  | Cyanogen | 460-19-5 |  | Yes | 1
|  |  |  | 0.09 | I |  |  | V |  | 1 |  |  | Cyanogen Bromide | 506-68-3 |  | No | 1
|  |  |  | 0.05 | I |  |  | V |  | 1 |  |  | Cyanogen Chloride | 506-77-4 |  | No | 1
[6 empty] | 6 | I | V |  | 1 |  | 117 | Cyclohexane | 110-82-7 |  | Yes | 1 |  |  | 6
0.02 | X |  |  | 0.02 | X |  |  |  |  | 1 | 0.1 |  | Cyclohexane, 1,2,3,4,5-pentabromo-6-chloro- | 87-84-3 |  | No | 1
|  |  |  | 5 | I | 0.7 | P | V |  | 1 |  | 5110 | Cyclohexanone | 108-94-1 |  | No | 1 |  |  | 0.7
|  |  |  | 0.005 | P | 1 | X | V |  | 1 |  | 283 | Cyclohexene | 110-83-8 |  | No | 1 |  |  | 1
|  |  |  | 0.2 | I |  |  | V |  | 1 |  | 293000 | Cyclohexylamine | 108-91-8 |  | No | 1
|  |  |  | 0.025 | I |  |  |  |  | 1 | 0.1 |  | Cyfluthrin | 68359-37-5 |  | No | 1
|  |  |  | 0.001 | O |  |  |  |  | 1 | 0.1 |  | Cyhalothrin | 68085-85-8 |  | Yes | 1
|  |  |  | 0.06 | O |  |  |  |  | 1 | 0.1 |  | Cypermethrin | 52315-07-8 |  | Yes | 1
|  |  |  | 0.015 | O |  |  |  |  | 1 | 0.1 |  | Cyromazine | 66215-27-8 |  | Yes | 1
|  |  |  | 0.03 | I |  |  |  |  | 1 | 0.1 |  | Dalapon | 75-99-0 | 200 | No | 1
0.018 | C | 5.1e-06 | C | 0.15 | I |  |  |  |  | 1 | 0.1 |  | Daminozide | 1596-84-5 |  | No | 1 |  | 5.1e-06
0.24 | I | 6.9e-05 | C | 3e-05 | X |  |  |  |  | 1 | 0.1 |  | DDD, p,p`- (DDD) | 72-54-8 |  | No | 1 |  | 6.9e-05
0.34 | I | 9.7e-05 | C | 0.0003 | X |  |  | V |  | 1 |  |  | DDE, p,p'- | 72-55-9 |  | Yes | 1 |  | 9.7e-05
0.34 | I | 9.7e-05 | I | 0.0005 | I |  |  |  |  | 1 | 0.03 |  | DDT | 50-29-3 |  | No | 1 |  | 9.7e-05
0.0007 | I |  |  | 0.007 | I |  |  |  |  | 1 | 0.1 |  | Decabromodiphenyl ether, 2,2',3,3',4,4',5,5',6,6'- (BDE-209) | 1163-19-5 |  | No | 1
|  |  |  | 4e-05 | I |  |  |  |  | 1 | 0.1 |  | Demeton | 8065-48-3 |  | No | 1
0.0012 | I |  |  | 0.6 | I |  |  |  |  | 1 | 0.1 |  | Di(2-ethylhexyl)adipate | 103-23-1 | 400 | No | 1
0.061 | H | [8 empty] | 1 | 0.1 |  | Diallate | 2303-16-4 |  | Yes | 1
|  |  |  | 49 | P |  |  |  |  | 1 |  |  | Diammonium phosphate | 7783-28-0 |  | No | 1
|  |  |  | 0.0007 | A |  |  |  |  | 1 | 0.1 |  | Diazinon | 333-41-5 |  | No | 1
1 | E | 0.0006 | E | [5 empty] | M | 1 | 0.13 |  | Dibenz[a,h]anthracene | 53-70-3 |  | No | 1 | Mut | 0.0006
12 | C | 0.0011 | C | [6 empty] | 1 | 0.13 |  | Dibenzo(a,e)pyrene | 192-65-4 |  | No | 1 |  | 0.0011
|  |  |  | 0.001 | X |  |  | V |  | 1 | 0.03 |  | Dibenzofuran | 132-64-9 |  | Yes | 1
|  |  |  | 0.01 | X |  |  | V |  | 1 |  |  | Dibenzothiophene | 132-65-0 |  | No | 1
0.8 | P | 0.006 | P | 0.0002 | P | 0.0002 | I | V | M | 1 |  | 979 | Dibromo-3-chloropropane, 1,2- | 96-12-8 | 0.2 | No | 1 | Mut | 0.006 | 0.0002
|  |  |  | 0.0004 | X |  |  | V |  | 1 |  | 159 | Dibromobenzene, 1,3- | 108-36-1 |  | Yes | 1
|  |  |  | 0.01 | I |  |  | V |  | 1 |  |  | Dibromobenzene, 1,4- | 106-37-6 |  | Yes | 1
0.084 | I |  |  | 0.02 | I |  |  | V |  | 1 |  | 802 | Dibromochloromethane | 124-48-1 | 8.0E+01(F) | No | 1
2 | I | 0.0006 | I | 0.009 | I | 0.009 | I | V |  | 1 |  | 1340 | Dibromoethane, 1,2- | 106-93-4 | 0.05 | No | 1 |  | 0.0006 | 0.009
[6 empty] | 0.004 | X | V |  | 1 |  | 2820 | Dibromomethane (Methylene Bromide) | 74-95-3 |  | Yes | 1 |  |  | 0.004
|  |  |  | 0.1 | I |  |  |  |  | 1 | 0.1 |  | Dibutyl Phthalate | 84-74-2 |  | Yes | 1
|  |  |  | 0.0003 | P |  |  |  |  | 1 | 0.1 |  | Dibutyltin Compounds | NA (Dibutyltin Compounds) |  | Yes | 1
|  |  |  | 49 | P |  |  |  |  | 1 |  |  | Dicalcium phosphate | 7757-93-9 |  | No | 1
|  |  |  | 0.03 | I |  |  |  |  | 1 | 0.1 |  | Dicamba | 1918-00-9 |  | Yes | 1
|  | 0.0042 | P |  |  |  |  | V |  | 1 |  | 554 | Dichloro-2-butene, 1,4- | 764-41-0 |  | No | 1 |  | 0.0042
|  | 0.0042 | P |  |  |  |  | V |  | 1 |  | 519 | Dichloro-2-butene, cis-1,4- | 1476-11-5 |  | Yes | 1 |  | 0.0042
|  | 0.0042 | P |  |  |  |  | V |  | 1 |  | 760 | Dichloro-2-butene, trans-1,4- | 110-57-6 |  | Yes | 1 |  | 0.0042
0.05 | I |  |  | 0.004 | I |  |  |  |  | 1 | 0.1 |  | Dichloroacetic Acid | 79-43-6 | 60 | Yes | 1
|  |  |  | 0.09 | I | 0.2 | H | V |  | 1 |  | 376 | Dichlorobenzene, 1,2- | 95-50-1 | 600 | No | 1 |  |  | 0.2
0.0054 | C | 1.1e-05 | C | 0.07 | A | 0.8 | I | V |  | 1 |  |  | Dichlorobenzene, 1,4- | 106-46-7 | 75 | Yes | 1 |  | 1.1e-05 | 0.8
0.45 | I | 0.00034 | C | [6 empty] | 1 | 0.1 |  | Dichlorobenzidine, 3,3'- | 91-94-1 |  | Yes | 1 |  | 0.00034
|  |  |  | 0.009 | X |  |  |  |  | 1 | 0.1 |  | Dichlorobenzophenone, 4,4'- | 90-98-2 |  | Yes | 1
|  |  |  | 0.2 | I | 0.1 | X | V |  | 1 |  | 845 | Dichlorodifluoromethane | 75-71-8 |  | Yes | 1 |  |  | 0.1
0.0057 | C | 1.6e-06 | C | 0.2 | P |  |  | V |  | 1 |  | 1690 | Dichloroethane, 1,1- | 75-34-3 |  | No | 1 |  | 1.6e-06
0.091 | I | 2.6e-05 | I | 0.006 | X | 0.007 | P | V |  | 1 |  | 2980 | Dichloroethane, 1,2- | 107-06-2 | 5 | No | 1 |  | 2.6e-05 | 0.007
|  |  |  | 0.05 | I | 0.2 | I | V |  | 1 |  | 1190 | Dichloroethylene, 1,1- | 75-35-4 | 7 | No | 1 |  |  | 0.2
|  |  |  | 0.002 | I |  |  | V |  | 1 |  | 2370 | Dichloroethylene, 1,2-cis- | 156-59-2 | 70 | No | 1
|  |  |  | 0.02 | I |  |  | V |  | 1 |  | 1850 | Dichloroethylene, 1,2-trans- | 156-60-5 | 100 | No | 1
|  |  |  | 0.003 | I |  |  |  |  | 1 | 0.1 |  | Dichlorophenol, 2,4- | 120-83-2 |  | Yes | 1
|  |  |  | 0.01 | I |  |  |  |  | 1 | 0.05 |  | Dichlorophenoxy Acetic Acid, 2,4- | 94-75-7 | 70 | No | 1
0.037 | P | 3.7e-06 | P | 0.04 | P | 0.004 | I | V |  | 1 |  | 1360 | Dichloropropane, 1,2- | 78-87-5 | 5 | No | 1 |  | 3.7e-06 | 0.004
|  |  |  | 0.02 | P |  |  | V |  | 1 |  | 1490 | Dichloropropane, 1,3- | 142-28-9 |  | Yes | 1
|  |  |  | 0.003 | I |  |  |  |  | 1 | 0.1 |  | Dichloropropanol, 2,3- | 616-23-9 |  | Yes | 1
0.1 | I | 4e-06 | I | 0.03 | I | 0.02 | I | V |  | 1 |  | 1570 | Dichloropropene, 1,3- | 542-75-6 |  | No | 1 |  | 4e-06 | 0.02
0.29 | I | 8.3e-05 | C | 0.0005 | I | 0.0005 | I |  |  | 1 | 0.1 |  | Dichlorvos | 62-73-7 |  | Yes | 1 |  | 8.3e-05 | 0.0005
|  |  |  | 7e-05 | O |  |  |  |  | 1 | 0.1 |  | Dicrotophos | 141-66-2 |  | Yes | 1
|  |  |  | 0.08 | P | 0.0003 | X | V |  | 1 |  | 256 | Dicyclopentadiene | 77-73-6 |  | Yes | 1 |  |  | 0.0003
16 | I | 0.0046 | I | 5e-05 | I |  |  |  |  | 1 | 0.1 |  | Dieldrin | 60-57-1 |  | Yes | 1 |  | 0.0046
|  | 0.0003 | C |  |  | 0.005 | I |  |  | 1 | 0.1 |  | Diesel Engine Exhaust | NA (Diesel Engine Exhaust) |  | Yes | 1 |  | 0.0003 | 0.005
|  |  |  | 0.002 | P | 0.0002 | P |  |  | 1 | 0.1 |  | Diethanolamine | 111-42-2 |  | Yes | 1 |  |  | 0.0002
|  |  |  | 0.8 | I |  |  |  |  | 1 | 0.1 |  | Diethyl Phthalate | 84-66-2 |  | Yes | 1
|  |  |  | 0.03 | P | 0.0001 | P |  |  | 1 | 0.1 |  | Diethylene Glycol Monobutyl Ether | 112-34-5 |  | No | 1 |  |  | 0.0001
|  |  |  | 0.06 | P | 0.0003 | P |  |  | 1 | 0.1 |  | Diethylene Glycol Monoethyl Ether | 111-90-0 |  | Yes | 1 |  |  | 0.0003
|  |  |  | 0.001 | P |  |  | V |  | 1 |  | 112000 | Diethylformamide | 617-84-5 |  | No | 1
350 | C | 0.1 | C | [6 empty] | 1 | 0.1 |  | Diethylstilbestrol | 56-53-1 |  | No | 1 |  | 0.1
|  |  |  | 0.083 | O |  |  |  |  | 1 | 0.1 |  | Difenzoquat | 43222-48-6 |  | Yes | 1
|  |  |  | 0.02 | I |  |  |  |  | 1 | 0.1 |  | Diflubenzuron | 35367-38-5 |  | Yes | 1
[6 empty] | 40 | I | V |  | 1 |  | 1430 | Difluoroethane, 1,1- | 75-37-6 |  | Yes | 1 |  |  | 40
[6 empty] | 30 | X | V |  | 1 |  | 691 | Difluoropropane, 2,2- | 420-45-1 |  | No | 1 |  |  | 30
0.044 | C | 1.3e-05 | C |  |  |  |  | V |  | 1 |  |  | Dihydrosafrole | 94-58-6 |  | No | 1 |  | 1.3e-05
[6 empty] | 0.7 | P | V |  | 1 |  | 2260 | Diisopropyl Ether | 108-20-3 |  | No | 1 |  |  | 0.7
|  |  |  | 0.08 | I |  |  | V |  | 1 |  | 530 | Diisopropyl Methylphosphonate | 1445-75-6 |  | No | 1
|  |  |  | 49 | P |  |  |  |  | 1 |  |  | Dimagnesium phosphate | 7782-75-4 |  | No | 1
|  |  |  | 0.022 | O |  |  |  |  | 1 | 0.1 |  | Dimethipin | 55290-64-7 |  | No | 1
|  |  |  | 0.0022 | O |  |  |  |  | 1 | 0.1 |  | Dimethoate | 60-51-5 |  | Yes | 1
1.6 | P | [8 empty] | 1 | 0.1 |  | Dimethoxybenzidine, 3,3'- | 119-90-4 |  | No | 1
0.0017 | P |  |  | 0.06 | P |  |  |  |  | 1 | 0.1 |  | Dimethyl methylphosphonate | 756-79-6 |  | No | 1
4.6 | C | 0.0013 | C | [6 empty] | 1 | 0.1 |  | Dimethylamino azobenzene [p-] | 60-11-7 |  | No | 1 |  | 0.0013
0.58 | H | [8 empty] | 1 | 0.1 |  | Dimethylaniline HCl, 2,4- | 21436-96-4 |  | No | 1
0.2 | P |  |  | 0.002 | X |  |  |  |  | 1 | 0.1 |  | Dimethylaniline, 2,4- | 95-68-1 |  | Yes | 1
0.027 | P |  |  | 0.002 | I |  |  | V |  | 1 |  | 830 | Dimethylaniline, N,N- | 121-69-7 |  | Yes | 1
250 | C | 0.071 | C | [5 empty] | M | 1 | 0.13 |  | Dimethylbenz(a)anthracene, 7,12- | 57-97-6 |  | No | 1 | Mut | 0.071
11 | P | [8 empty] | 1 | 0.1 |  | Dimethylbenzidine, 3,3'- | 119-93-7 |  | Yes | 1
|  |  |  | 0.1 | P | 0.03 | I | V |  | 1 |  | 106000 | Dimethylformamide | 68-12-2 |  | No | 1 |  |  | 0.03
|  |  |  | 0.0001 | X | 2e-06 | X | V |  | 1 |  | 172000 | Dimethylhydrazine, 1,1- | 57-14-7 |  | No | 1 |  |  | 2e-06
550 | C | 0.16 | C |  |  |  |  | V |  | 1 |  | 189000 | Dimethylhydrazine, 1,2- | 540-73-8 |  | No | 1 |  | 0.16
|  |  |  | 0.02 | I |  |  |  |  | 1 | 0.1 |  | Dimethylphenol, 2,4- | 105-67-9 |  | Yes | 1
|  |  |  | 0.0006 | I |  |  |  |  | 1 | 0.1 |  | Dimethylphenol, 2,6- | 576-26-1 |  | No | 1
|  |  |  | 0.001 | I |  |  |  |  | 1 | 0.1 |  | Dimethylphenol, 3,4- | 95-65-8 |  | No | 1
|  |  |  | 0.1 | I |  |  | V |  | 1 |  |  | Dimethylterephthalate | 120-61-6 |  | Yes | 1
0.045 | C | 1.3e-05 | C |  |  |  |  | V |  | 1 |  | 473 | Dimethylvinylchloride | 513-37-1 |  | No | 1 |  | 1.3e-05
|  |  |  | 0.0001 | P |  |  |  |  | 1 | 0.1 |  | Dinitrobenzene, 1,2- | 528-29-0 |  | No | 1
|  |  |  | 0.0001 | I |  |  |  |  | 1 | 0.1 |  | Dinitrobenzene, 1,3- | 99-65-0 |  | No | 1
|  |  |  | 0.0001 | P |  |  |  |  | 1 | 0.1 |  | Dinitrobenzene, 1,4- | 100-25-4 |  | Yes | 1
|  |  |  | 8e-05 | X |  |  |  |  | 1 | 0.1 |  | Dinitro-o-cresol, 4,6- | 534-52-1 |  | No | 1
|  |  |  | 0.002 | I |  |  |  |  | 1 | 0.1 |  | Dinitro-o-cyclohexyl Phenol, 4,6- | 131-89-5 |  | No | 1
|  |  |  | 0.002 | I |  |  |  |  | 1 | 0.1 |  | Dinitrophenol, 2,4- | 51-28-5 |  | No | 1
0.68 | I | [8 empty] | 1 | 0.1 |  | Dinitrotoluene Mixture, 2,4/2,6- | NA (Dinitrotoluene Mixture) |  | No | 1
0.31 | C | 8.9e-05 | C | 0.002 | I |  |  |  |  | 1 | 0.102 |  | Dinitrotoluene, 2,4- | 121-14-2 |  | No | 1 |  | 8.9e-05
1.5 | P |  |  | 0.0003 | X |  |  |  |  | 1 | 0.099 |  | Dinitrotoluene, 2,6- | 606-20-2 |  | No | 1
|  |  |  | 0.002 | S |  |  |  |  | 1 | 0.006 |  | Dinitrotoluene, 2-Amino-4,6- | 35572-78-2 |  | No | 1
|  |  |  | 0.002 | S |  |  |  |  | 1 | 0.009 |  | Dinitrotoluene, 4-Amino-2,6- | 19406-51-0 |  | Yes | 1
0.45 | X |  |  | 0.0009 | X |  |  |  |  | 1 | 0.1 |  | Dinitrotoluene, Technical grade | 25321-14-6 |  | No | 1047786
|  |  |  | 0.001 | I |  |  |  |  | 1 | 0.1 |  | Dinoseb | 88-85-7 | 7 | Yes | 1
0.1 | I | 5e-06 | I | 0.03 | I | 0.03 | I | V |  | 1 |  | 116000 | Dioxane, 1,4- | 123-91-1 |  | Yes | 1 |  | 5e-06 | 0.03
[13 empty] | Dioxins |  |  | No | 1
|  |  |  | 0.03 | I |  |  |  |  | 1 | 0.1 |  | Diphenamid | 957-51-7 |  | Yes | 1
[6 empty] | 0.0004 | X | V |  | 1 |  |  | Diphenyl Ether | 101-84-8 |  | No | 1 |  |  | 0.0004
|  |  |  | 0.0008 | X |  |  |  |  | 1 | 0.1 |  | Diphenyl Sulfone | 127-63-9 |  | Yes | 1
|  |  |  | 0.1 | O |  |  |  |  | 1 | 0.1 |  | Diphenylamine | 122-39-4 |  | Yes | 1
0.8 | I | 0.00022 | I | [6 empty] | 1 | 0.1 |  | Diphenylhydrazine, 1,2- | 122-66-7 |  | Yes | 1 |  | 0.00022
|  |  |  | 49 | P |  |  |  |  | 1 |  |  | Dipotassium phosphate | 7758-11-4 |  | No | 1
|  |  |  | 0.0022 | I |  |  |  |  | 1 | 0.1 |  | Diquat | 85-00-7 | 20 | No | 1
7.1 | C | 0.14 | C | [6 empty] | 1 | 0.1 |  | Direct Black 38 | 1937-37-7 |  | No | 1 |  | 0.14
7.4 | C | 0.14 | C | [6 empty] | 1 | 0.1 |  | Direct Blue 6 | 2602-46-2 |  | No | 1 |  | 0.14
6.7 | C | 0.14 | C | [6 empty] | 1 | 0.1 |  | Direct Brown 95 | 16071-86-6 |  | No | 1 |  | 0.14
|  |  |  | 49 | P |  |  |  |  | 1 |  |  | Disodium phosphate | 7558-79-4 |  | No | 1
|  |  |  | 4e-05 | I |  |  |  |  | 1 | 0.1 |  | Disulfoton | 298-04-4 |  | No | 1
|  |  |  | 0.01 | I |  |  | V |  | 1 |  |  | Dithiane, 1,4- | 505-29-3 |  | No | 1
|  |  |  | 0.002 | I |  |  |  |  | 1 | 0.1 |  | Diuron | 330-54-1 |  | No | 1
|  |  |  | 0.02 | O |  |  |  |  | 1 | 0.1 |  | Dodine | 2439-10-3 |  | No | 1
|  |  |  | 0.006 | I |  |  | V |  | 1 |  |  | Endosulfan | 115-29-7 |  | Yes | 1
|  |  |  | 0.02 | I |  |  |  |  | 1 | 0.1 |  | Endothall | 145-73-3 | 100 | No | 1
|  |  |  | 0.0003 | I |  |  |  |  | 1 | 0.1 |  | Endrin | 72-20-8 | 2 | No | 1
0.0099 | I | 1.2e-06 | I | 0.006 | P | 0.001 | I | V |  | 1 |  | 10500 | Epichlorohydrin | 106-89-8 |  | No | 1 |  | 1.2e-06 | 0.001
[6 empty] | 0.02 | I | V |  | 1 |  | 15300 | Epoxybutane, 1,2- | 106-88-7 |  | Yes | 1 |  |  | 0.02
|  |  |  | 0.05 | O |  |  | V |  | 1 |  |  | EPTC | 759-94-4 |  | Yes | 1
|  |  |  | 0.04 | P |  |  |  |  | 1 | 0.1 |  | Ethanol, 2-(2-methoxyethoxy)- | 111-77-3 |  | Yes | 1
|  |  |  | 0.005 | I |  |  |  |  | 1 | 0.1 |  | Ethephon | 16672-87-0 |  | Yes | 1
|  |  |  | 0.0005 | I |  |  |  |  | 1 | 0.1 |  | Ethion | 563-12-2 |  | Yes | 1
|  |  |  | 0.1 | P | 0.06 | P | V |  | 1 |  | 23800 | Ethoxyethanol Acetate, 2- | 111-15-9 |  | Yes | 1 |  |  | 0.06
|  |  |  | 0.09 | P | 0.2 | I | V |  | 1 |  | 106000 | Ethoxyethanol, 2- | 110-80-5 |  | No | 1 |  |  | 0.2
|  |  |  | 0.9 | I | 0.07 | P | V |  | 1 |  | 10800 | Ethyl Acetate | 141-78-6 |  | Yes | 1 |  |  | 0.07
|  |  |  | 0.005 | P | 0.008 | P | V |  | 1 |  | 2500 | Ethyl Acrylate | 140-88-5 |  | No | 1 |  |  | 0.008
[6 empty] | 10 | I | V |  | 1 |  | 2120 | Ethyl Chloride (Chloroethane) | 75-00-3 |  | Yes | 1 |  |  | 10
|  |  |  | 0.2 | I |  |  | V |  | 1 |  | 10100 | Ethyl Ether | 60-29-7 |  | No | 1
[6 empty] | 0.3 | P | V |  | 1 |  | 1100 | Ethyl Methacrylate | 97-63-2 |  | No | 1 |  |  | 0.3
0.011 | C | 2.5e-06 | C | 0.1 | I | 1 | I | V |  | 1 |  | 480 | Ethylbenzene | 100-41-4 | 700 | Yes | 1 |  | 2.5e-06 | 1
|  |  |  | 0.07 | P |  |  |  |  | 1 | 0.1 |  | Ethylene Cyanohydrin | 109-78-4 |  | Yes | 1
|  |  |  | 0.09 | P |  |  | V |  | 1 |  | 189000 | Ethylene Diamine | 107-15-3 |  | Yes | 1
|  |  |  | 2 | I | 0.4 | C |  |  | 1 | 0.1 |  | Ethylene Glycol | 107-21-1 |  | Yes | 1 |  |  | 0.4
|  |  |  | 0.1 | I | 1.6 | I |  |  | 1 | 0.1 |  | Ethylene Glycol Monobutyl Ether | 111-76-2 |  | No | 1 |  |  | 1.6
0.31 | C | 0.003 | I |  |  | 0.03 | C | V | M | 1 |  | 121000 | Ethylene Oxide | 75-21-8 |  | No | 1 | Mut | 0.003 | 0.03
0.045 | C | 1.3e-05 | C | 8e-05 | I |  |  |  |  | 1 | 0.1 |  | Ethylene Thiourea | 96-45-7 |  | No | 1 |  | 1.3e-05
65 | C | 0.019 | C |  |  |  |  | V |  | 1 |  | 154000 | Ethyleneimine | 151-56-4 |  | No | 1 |  | 0.019
|  |  |  | 3 | I |  |  |  |  | 1 | 0.1 |  | Ethylphthalyl Ethyl Glycolate | 84-72-0 |  | No | 1
|  |  |  | 1e-05 | I |  |  |  |  | 1 | 0.1 |  | Ethyl-p-nitrophenyl Phosphonate | 2104-64-5 |  | Yes | 1
|  |  |  | 0.00025 | I |  |  |  |  | 1 | 0.1 |  | Fenamiphos | 22224-92-6 |  | Yes | 1
|  |  |  | 0.025 | I |  |  |  |  | 1 | 0.1 |  | Fenpropathrin | 39515-41-8 |  | Yes | 1
|  |  |  | 0.025 | I |  |  |  |  | 1 | 0.1 |  | Fenvalerate | 51630-58-1 |  | No | 1
|  |  |  | 0.013 | I |  |  |  |  | 1 | 0.1 |  | Fluometuron | 2164-17-2 |  | No | 1
|  |  |  | 0.04 | I |  |  |  |  | 1 | 0.13 |  | Fluoranthene | 206-44-0 |  | No | 1
|  |  |  | 0.04 | I |  |  | V |  | 1 | 0.13 |  | Fluorene | 86-73-7 |  | No | 1
|  |  |  | 0.04 | C | 0.013 | C |  |  | 1 |  |  | Fluoride | 16984-48-8 |  | No | 1 |  |  | 0.013
|  |  |  | 0.06 | I | 0.013 | C |  |  | 1 |  |  | Fluorine (Soluble Fluoride) | 7782-41-4 | 4000 | No | 1 |  |  | 0.013
|  |  |  | 0.08 | I |  |  |  |  | 1 | 0.1 |  | Fluridone | 59756-60-4 |  | No | 1
|  |  |  | 0.015 | O |  |  |  |  | 1 | 0.1 |  | Flurprimidol | 56425-91-3 |  | No | 1
|  |  |  | 0.002 | O |  |  |  |  | 1 | 0.1 |  | Flusilazole | 85509-19-9 |  | No | 1
|  |  |  | 0.5 | O |  |  |  |  | 1 | 0.1 |  | Flutolanil | 66332-96-5 |  | No | 1
|  |  |  | 0.01 | I |  |  |  |  | 1 | 0.1 |  | Fluvalinate | 69409-94-5 |  | Yes | 1
|  |  |  | 0.09 | O |  |  |  |  | 1 | 0.1 |  | Folpet | 133-07-3 |  | Yes | 1
|  |  |  | 0.0025 | O |  |  |  |  | 1 | 0.1 |  | Fomesafen | 72178-02-0 |  | No | 1
|  |  |  | 0.002 | I |  |  |  |  | 1 | 0.1 |  | Fonofos | 944-22-9 |  | No | 1047786
|  | 1.3e-05 | I | 0.2 | I | 0.0098 | A | V |  | 1 |  | 42400 | Formaldehyde | 50-00-0 |  | No | 1 |  | 1.3e-05 | 0.0098
|  |  |  | 0.9 | P | 0.0003 | X | V |  | 1 |  | 106000 | Formic Acid | 64-18-6 |  | No | 1 |  |  | 0.0003
|  |  |  | 2.5 | O |  |  |  |  | 1 | 0.1 |  | Fosetyl-AL | 39148-24-8 |  | Yes | 1
|  |  |  | 0.001 | I |  |  | V |  | 1 | 0.03 | 6220 | Furan | 110-00-9 |  | Yes | 1
[13 empty] | Furans |  |  | No | 1
3.8 | H | [8 empty] | 1 | 0.1 |  | Furazolidone | 67-45-8 |  | No | 1
|  |  |  | 0.003 | I | 0.05 | H | V |  | 1 |  | 10100 | Furfural | 98-01-1 |  | Yes | 1 |  |  | 0.05
1.5 | C | 0.00043 | C | [6 empty] | 1 | 0.1 |  | Furium | 531-82-8 |  | Yes | 1 |  | 0.00043
0.03 | I | 8.6e-06 | C | [6 empty] | 1 | 0.1 |  | Furmecyclox | 60568-05-0 |  | No | 1 |  | 8.6e-06
|  |  |  | 0.006 | O |  |  |  |  | 1 | 0.1 |  | Glufosinate, Ammonium | 77182-82-2 |  | No | 1
|  |  |  | 0.1 | A | 8e-05 | C |  |  | 1 | 0.1 |  | Glutaraldehyde | 111-30-8 |  | No | 1 |  |  | 8e-05
|  |  |  | 0.0004 | I | 0.001 | H | V |  | 1 |  | 106000 | Glycidyl | 765-34-4 |  | No | 1 |  |  | 0.001
|  |  |  | 0.1 | I |  |  |  |  | 1 | 0.1 |  | Glyphosate | 1071-83-6 | 700 | Yes | 1
|  |  |  | 0.01 | X |  |  | V |  | 1 |  |  | Guanidine | 113-00-8 |  | Yes | 1
|  |  |  | 0.02 | P |  |  |  |  | 1 | 0.1 |  | Guanidine Chloride | 50-01-1 |  | No | 1
|  |  |  | 0.03 | X |  |  |  |  | 1 | 0.1 |  | Guanidine Nitrate | 506-93-4 |  | No | 1
|  |  |  | 5e-05 | I |  |  |  |  | 1 | 0.1 |  | Haloxyfop, Methyl | 69806-40-2 |  | Yes | 1
4.5 | I | 0.0013 | I | 0.0005 | I |  |  | V |  | 1 |  |  | Heptachlor | 76-44-8 | 0.4 | Yes | 1 |  | 0.0013
9.1 | I | 0.0026 | I | 1.3e-05 | I |  |  | V |  | 1 |  |  | Heptachlor Epoxide | 1024-57-3 | 0.2 | Yes | 1 |  | 0.0026
3.9 | E | 0.0011 | E | 2.3e-05 | E | 0.0013 | E | V |  | 1 | 0.14 |  | Heptachlorobiphenyl, 2,3,3',4,4',5,5'- (PCB 189) | 39635-31-9 |  | Yes | 1 |  | 0.0011 | 0.0013
[6 empty] | 0.003 | X | V |  | 1 |  | 209 | Heptanal, n- | 111-71-7 |  | Yes | 1 |  |  | 0.003
|  |  |  | 0.0003 | X | 0.4 | P | V |  | 1 |  | 57.9 | Heptane, N- | 142-82-5 |  | Yes | 1 |  |  | 0.4
|  |  |  | 0.002 | I |  |  | V |  | 1 |  |  | Hexabromobenzene | 87-82-1 |  | Yes | 1
|  |  |  | 0.0002 | I |  |  |  |  | 1 | 0.1 |  | Hexabromodiphenyl ether, 2,2',4,4',5,5'- (BDE-153) | 68631-49-2 |  | Yes | 1
1.6 | I | 0.00046 | I | 0.0008 | I |  |  | V |  | 1 |  |  | Hexachlorobenzene | 118-74-1 | 1 | Yes | 1 |  | 0.00046
3.9 | E | 0.0011 | E | 2.3e-05 | E | 0.0013 | E | V |  | 1 | 0.14 |  | Hexachlorobiphenyl, 2,3,3',4,4',5- (PCB 156) | 38380-08-4 |  | No | 1047786 |  | 0.0011 | 0.0013
3.9 | E | 0.0011 | E | 2.3e-05 | E | 0.0013 | E | V |  | 1 | 0.14 |  | Hexachlorobiphenyl, 2,3,3',4,4',5'- (PCB 157) | 69782-90-7 |  | Yes | 1 |  | 0.0011 | 0.0013
3.9 | E | 0.0011 | E | 2.3e-05 | E | 0.0013 | E | V |  | 1 | 0.14 |  | Hexachlorobiphenyl, 2,3',4,4',5,5'- (PCB 167) | 52663-72-6 |  | Yes | 1 |  | 0.0011 | 0.0013
3900 | E | 1.1 | E | 2.3e-08 | E | 1.3e-06 | E | V |  | 1 | 0.14 |  | Hexachlorobiphenyl, 3,3',4,4',5,5'- (PCB 169) | 32774-16-6 |  | No | 1 |  | 1.1 | 1.3e-06
0.078 | I | 2.2e-05 | I | 0.001 | P |  |  | V |  | 1 |  | 16.8 | Hexachlorobutadiene | 87-68-3 |  | No | 1 |  | 2.2e-05
6.3 | I | 0.0018 | I | 0.008 | A |  |  |  |  | 1 | 0.1 |  | Hexachlorocyclohexane, Alpha- | 319-84-6 |  | No | 1 |  | 0.0018
1.8 | I | 0.00053 | I | [6 empty] | 1 | 0.1 |  | Hexachlorocyclohexane, Beta- | 319-85-7 |  | Yes | 1 |  | 0.00053
1.1 | C | 0.00031 | C | 0.0003 | I |  |  |  |  | 1 | 0.04 |  | Hexachlorocyclohexane, Gamma- (Lindane) | 58-89-9 | 0.2 | No | 1 |  | 0.00031
1.8 | I | 0.00051 | I | [6 empty] | 1 | 0.1 |  | Hexachlorocyclohexane, Technical | 608-73-1 |  | Yes | 1 |  | 0.00051
|  |  |  | 0.006 | I | 0.0002 | I | V |  | 1 |  | 15.7 | Hexachlorocyclopentadiene | 77-47-4 | 50 | No | 1 |  |  | 0.0002
6200 | I | 1.3 | I | [6 empty] | 1 | 0.03 |  | Hexachlorodibenzo-p-dioxin, Mixture | NA (Hexachlorodibenzo-p-dioxin, Mixture) |  | No | 1 |  | 1.3
0.04 | I | 1.1e-05 | C | 0.0007 | I | 0.03 | I | V |  | 1 |  |  | Hexachloroethane | 67-72-1 |  | Yes | 1 |  | 1.1e-05 | 0.03
|  |  |  | 0.0003 | I |  |  |  |  | 1 | 0.1 |  | Hexachlorophene | 70-30-4 |  | No | 1
0.11 | I |  |  | 0.003 | I |  |  |  |  | 1 | 0.015 |  | Hexahydro-1,3,5-trinitro-1,3,5-triazine (RDX) | 121-82-4 |  | No | 1
[6 empty] | 1e-05 | I | V |  | 1 |  | 3390 | Hexamethylene Diisocyanate, 1,6- | 822-06-0 |  | No | 1 |  |  | 1e-05
|  |  |  | 0.0004 | P |  |  |  |  | 1 | 0.1 |  | Hexamethylphosphoramide | 680-31-9 |  | Yes | 1
[6 empty] | 0.7 | I | V |  | 1 |  | 141 | Hexane, N- | 110-54-3 |  | Yes | 1 |  |  | 0.7
|  |  |  | 2 | P |  |  |  |  | 1 | 0.1 |  | Hexanedioic Acid | 124-04-9 |  | Yes | 1
|  |  |  | 0.005 | I | 0.03 | I | V |  | 1 |  | 3280 | Hexanone, 2- | 591-78-6 |  | Yes | 1 |  |  | 0.03
|  |  |  | 0.033 | I |  |  |  |  | 1 | 0.1 |  | Hexazinone | 51235-04-2 |  | Yes | 1
|  |  |  | 0.025 | I |  |  |  |  | 1 | 0.1 |  | Hexythiazox | 78587-05-0 |  | No | 1
|  |  |  | 0.017 | O |  |  |  |  | 1 | 0.1 |  | Hydramethylnon | 67485-29-4 |  | No | 1
3 | I | 0.0049 | I |  |  | 3e-05 | P | V |  | 1 |  |  | Hydrazine | 302-01-2 |  | No | 1 |  | 0.0049 | 3e-05
3 | I | 0.0049 | I | [6 empty] | 1 |  |  | Hydrazine Sulfate | 10034-93-2 |  | No | 1 |  | 0.0049
[6 empty] | 0.02 | I | V |  | 1 |  |  | Hydrogen Chloride | 7647-01-0 |  | No | 1 |  |  | 0.02
|  |  |  | 0.0006 | I | 0.0008 | I | V |  | 1 |  | 10000000 | Hydrogen Cyanide | 74-90-8 |  | No | 1 |  |  | 0.0008
|  |  |  | 0.04 | C | 0.014 | C | V |  | 1 |  |  | Hydrogen Fluoride | 7664-39-3 |  | No | 1 |  |  | 0.014
[6 empty] | 0.002 | I | V |  | 1 |  |  | Hydrogen Sulfide | 7783-06-4 |  | No | 1 |  |  | 0.002
0.06 | P |  |  | 0.04 | P |  |  |  |  | 1 | 0.1 |  | Hydroquinone | 123-31-9 |  | No | 1
0.061 | O |  |  | 0.0025 | O |  |  |  |  | 1 | 0.1 |  | Imazalil | 35554-44-0 |  | Yes | 1
|  |  |  | 0.25 | I |  |  |  |  | 1 | 0.1 |  | Imazaquin | 81335-37-7 |  | No | 1
|  |  |  | 2.5 | O |  |  |  |  | 1 | 0.1 |  | Imazethapyr | 81335-77-5 |  | Yes | 1
0.1 | E | 6e-05 | E | [5 empty] | M | 1 | 0.13 |  | Indeno[1,2,3-cd]pyrene | 193-39-5 |  | No | 1 | Mut | 6e-05
|  |  |  | 0.01 | A |  |  |  |  | 1 |  |  | Iodine | 7553-56-2 |  | No | 1
|  |  |  | 0.04 | I |  |  |  |  | 1 | 0.1 |  | Iprodione | 36734-19-7 |  | No | 1
|  |  |  | 0.7 | P |  |  |  |  | 1 |  |  | Iron | 7439-89-6 |  | Yes | 0
|  |  |  | 0.3 | I |  |  | V |  | 1 |  | 10000 | Isobutyl Alcohol | 78-83-1 |  | No | 1
0.00095 | I |  |  | 0.2 | I | 2 | C |  |  | 1 | 0.1 |  | Isophorone | 78-59-1 |  | No | 1047786 |  |  | 2
|  |  |  | 0.015 | I |  |  | V |  | 1 |  |  | Isopropalin | 33820-53-0 |  | Yes | 1
|  |  |  | 2 | P | 0.2 | P | V |  | 1 |  | 109000 | Isopropanol | 67-63-0 |  | Yes | 1 |  |  | 0.2
|  |  |  | 0.1 | I |  |  |  |  | 1 | 0.1 |  | Isopropyl Methyl Phosphonic Acid | 1832-54-8 |  | Yes | 1
|  |  |  | 0.05 | I |  |  |  |  | 1 | 0.1 |  | Isoxaben | 82558-50-7 |  | No | 1
[6 empty] | 0.3 | A | V |  | 1 |  |  | JP-7 | E1737665 |  | Yes | 1 |  |  | 0.3
|  |  |  | 0.008 | O |  |  |  |  | 1 | 0.1 |  | Lactofen | 77501-63-4 |  | No | 1
|  |  |  | 0.0002 | X |  |  |  |  | 1 | 0.1 |  | Lactonitrile | 78-97-7 |  | No | 1
0.0085 | C | 1.2e-05 | C | [6 empty] | 1 | 0.1 |  | Lead acetate | 301-04-2 |  | No | 1 |  | 1.2e-05
[10 empty] | 1 |  |  | Lead and Compounds | 7439-92-1 | 15 | No | 1
[13 empty] | Lead Compounds |  |  | No | 1
0.0085 | C | 1.2e-05 | C | [6 empty] | 1 |  |  | Lead Phosphate | 7446-27-7 |  | No | 1 |  | 1.2e-05
0.0085 | C | 1.2e-05 | C | [6 empty] | 1 | 0.1 |  | Lead subacetate | 1335-32-6 |  | No | 1 |  | 1.2e-05
|  |  |  | 5e-06 | P |  |  | V |  | 1 |  | 383 | Lewisite | 541-25-3 |  | Yes | 1
|  |  |  | 0.0077 | O |  |  |  |  | 1 | 0.1 |  | Linuron | 330-55-2 |  | No | 1
|  |  |  | 0.002 | P |  |  |  |  | 1 |  |  | Lithium | 7439-93-2 |  | No | 1
|  |  |  | 0.0007 | I |  |  |  |  | 1 |  |  | Lithium Perchlorate | 7791-03-9 |  | No | 1
|  |  |  | 0.02 | I |  |  |  |  | 1 | 0.1 |  | Malathion | 121-75-5 |  | Yes | 2
|  |  |  | 0.1 | I | 0.0007 | C |  |  | 1 | 0.1 |  | Maleic Anhydride | 108-31-6 |  | No | 1 |  |  | 0.0007
|  |  |  | 0.5 | I |  |  |  |  | 1 | 0.1 |  | Maleic Hydrazide | 123-33-1 |  | No | 1
|  |  |  | 0.0001 | P |  |  |  |  | 1 | 0.1 |  | Malononitrile | 109-77-3 |  | No | 1047786
|  |  |  | 0.03 | H |  |  |  |  | 1 | 0.1 |  | Mancozeb | 8018-01-7 |  | Yes | 1
|  |  |  | 0.005 | I |  |  |  |  | 1 | 0.1 |  | Maneb | 12427-38-2 |  | Yes | 1
|  |  |  | 0.14 | I | 5e-05 | I |  |  | 1 |  |  | Manganese (Diet) | 7439-96-5 |  | No | 1 |  |  | 5e-05
|  |  |  | 0.024 | S | 5e-05 | I |  |  | 0.04 |  |  | Manganese (Non-diet) | 7439-96-5 |  | No | 1 |  |  | 5e-05
|  |  |  | 0.0005 | I |  |  |  |  | 1 | 0.1 |  | MCPA | 94-74-6 |  | No | 1
|  |  |  | 0.0044 | O |  |  |  |  | 1 | 0.1 |  | MCPB | 94-81-5 |  | No | 1
|  |  |  | 0.001 | I |  |  |  |  | 1 | 0.1 |  | MCPP | 93-65-2 |  | Yes | 2
|  |  |  | 9e-05 | H |  |  |  |  | 1 | 0.1 |  | Mephosfolan | 950-10-7 |  | No | 1
|  |  |  | 0.03 | I |  |  |  |  | 1 | 0.1 |  | Mepiquat Chloride | 24307-26-4 |  | No | 1
0.011 | P |  |  | 0.004 | P |  |  |  |  | 1 | 0.1 |  | Mercaptobenzothiazole, 2- | 149-30-4 |  | No | 1
|  |  |  | 0.0003 | I | 0.0003 | S |  |  | 0.07 |  |  | Mercuric Chloride (and other Mercury salts) | 7487-94-7 | 2 | No | 1 |  |  | 0.0003
[6 empty] | 0.0003 | I | V |  | 1 |  | 3.13 | Mercury (elemental) | 7439-97-6 | 2 | Yes | 1 |  |  | 0.0003
[13 empty] | Mercury Compounds |  |  | Yes | 1
|  |  |  | 3e-05 | I |  |  | V |  | 1 |  |  | Merphos | 150-50-5 |  | Yes | 1
|  |  |  | 0.0001 | O |  |  |  |  | 1 | 0.1 |  | Merphos Oxide | 78-48-8 |  | No | 1
|  |  |  | 0.06 | I |  |  |  |  | 1 | 0.1 |  | Metalaxyl | 57837-19-1 |  | Yes | 1
|  |  |  | 0.0001 | I | 0.03 | P | V |  | 1 |  | 4580 | Methacrylonitrile | 126-98-7 |  | Yes | 1 |  |  | 0.03
|  |  |  | 5e-05 | I |  |  |  |  | 1 | 0.1 |  | Methamidophos | 10265-92-6 |  | No | 1
|  |  |  | 2 | I | 20 | I | V |  | 1 |  | 106000 | Methanol | 67-56-1 |  | Yes | 1 |  |  | 20
|  |  |  | 0.0015 | O |  |  |  |  | 1 | 0.1 |  | Methidathion | 950-37-8 |  | Yes | 1
|  |  |  | 0.025 | I |  |  |  |  | 1 | 0.1 |  | Methomyl | 16752-77-5 |  | Yes | 1
0.049 | C | 1.4e-05 | C | [6 empty] | 1 | 0.1 |  | Methoxy-5-nitroaniline, 2- | 99-59-2 |  | Yes | 1 |  | 1.4e-05
|  |  |  | 0.005 | I |  |  |  |  | 1 | 0.1 |  | Methoxychlor | 72-43-5 | 40 | Yes | 1
|  |  |  | 0.008 | P | 0.001 | P | V |  | 1 |  | 115000 | Methoxyethanol Acetate, 2- | 110-49-6 |  | Yes | 1 |  |  | 0.001
|  |  |  | 0.005 | P | 0.02 | I | V |  | 1 |  | 106000 | Methoxyethanol, 2- | 109-86-4 |  | No | 1 |  |  | 0.02
|  |  |  | 1 | X |  |  | V |  | 1 |  | 29000 | Methyl Acetate | 79-20-9 |  | No | 1
[6 empty] | 0.02 | P | V |  | 1 |  | 6750 | Methyl Acrylate | 96-33-3 |  | Yes | 1 |  |  | 0.02
|  |  |  | 0.6 | I | 5 | I | V |  | 1 |  | 28400 | Methyl Ethyl Ketone (2-Butanone) | 78-93-3 |  | Yes | 1 |  |  | 5
|  | 0.001 | X | 0.001 | P | 2e-05 | X | V |  | 1 |  | 180000 | Methyl Hydrazine | 60-34-4 |  | Yes | 1 |  | 0.001 | 2e-05
[6 empty] | 3 | I | V |  | 1 |  | 3360 | Methyl Isobutyl Ketone (4-methyl-2-pentanone) | 108-10-1 |  | No | 1 |  |  | 3
[6 empty] | 0.001 | C | V |  | 1 |  | 10100 | Methyl Isocyanate | 624-83-9 |  | No | 1 |  |  | 0.001
|  |  |  | 0.0001 | I |  |  |  |  | 1 |  |  | Methyl Mercury | 22967-92-6 |  | No | 1
|  |  |  | 1.4 | I | 0.7 | I | V |  | 1 |  | 2360 | Methyl Methacrylate | 80-62-6 |  | Yes | 1 |  |  | 0.7
0.099 | C | 2.8e-05 | C | [6 empty] | 1 | 0.1 |  | Methyl methanesulfonate | 66-27-3 |  | No | 1 |  | 2.8e-05
|  |  |  | 0.00025 | I |  |  |  |  | 1 | 0.1 |  | Methyl Parathion | 298-00-0 |  | Yes | 1
|  |  |  | 0.06 | X |  |  |  |  | 1 | 0.1 |  | Methyl Phosphonic Acid | 993-13-5 |  | No | 1
|  |  |  | 0.006 | H | 0.04 | H | V |  | 1 |  | 393 | Methyl Styrene (Mixed Isomers) | 25013-15-4 |  | No | 1 |  |  | 0.04
0.0018 | C | 2.6e-07 | C |  |  | 3 | I | V |  | 1 |  | 8870 | Methyl tert-Butyl Ether (MTBE) | 1634-04-4 |  | Yes | 1 |  | 2.6e-07 | 3
|  |  |  | 0.0003 | X |  |  |  |  | 1 | 0.1 |  | Methyl-1,4-benzenediamine dihydrochloride, 2- | 615-45-2 |  | Yes | 1
[6 empty] | 3 | X | V |  | 1 |  | 2450 | Methyl-2-Pentanol, 4- | 108-11-2 |  | Yes | 1 |  |  | 3
0.009 | P |  |  | 0.02 | X |  |  |  |  | 1 | 0.1 |  | Methyl-5-Nitroaniline, 2- | 99-55-8 |  | Yes | 1
0.13 | C | 3.7e-05 | C | [6 empty] | 1 | 0.1 |  | Methylaniline Hydrochloride, 2- | 636-21-5 |  | Yes | 1 |  | 3.7e-05
|  |  |  | 0.01 | A |  |  |  |  | 1 | 0.1 |  | Methylarsonic acid | 124-58-3 |  | No | 1
|  |  |  | 0.0002 | X |  |  |  |  | 1 | 0.1 |  | Methylbenzene,1-4-diamine monohydrochloride, 2- | 74612-12-7 |  | No | 1
0.1 | X |  |  | 0.0003 | X |  |  |  |  | 1 | 0.1 |  | Methylbenzene-1,4-diamine sulfate, 2- | 615-50-9 |  | No | 1
22 | C | 0.0063 | C | [5 empty] | M | 1 | 0.1 |  | Methylcholanthrene, 3- | 56-49-5 |  | No | 1 | Mut | 0.0063
0.002 | I | 1e-08 | I | 0.006 | I | 0.6 | I | V | M | 1 |  | 3320 | Methylene Chloride | 75-09-2 | 5 | No | 1 | Mut | 1e-08 | 0.6
0.1 | P | 0.00043 | C | 0.002 | P |  |  |  | M | 1 | 0.1 |  | Methylene-bis(2-chloroaniline), 4,4'- | 101-14-4 |  | Yes | 1 | Mut | 0.00043
0.046 | I | 1.3e-05 | C | [6 empty] | 1 | 0.1 |  | Methylene-bis(N,N-dimethyl) Aniline, 4,4'- | 101-61-1 |  | No | 1 |  | 1.3e-05
1.6 | C | 0.00046 | C |  |  | 0.02 | C |  |  | 1 | 0.1 |  | Methylenebisbenzenamine, 4,4'- | 101-77-9 |  | No | 1 |  | 0.00046 | 0.02
[6 empty] | 0.0006 | I |  |  | 1 | 0.1 |  | Methylenediphenyl Diisocyanate | 101-68-8 |  | No | 1 |  |  | 0.0006
0.029 | P |  |  | 0.07 | A |  |  | V |  | 1 | 0.13 | 394 | Methylnaphthalene, 1- | 90-12-0 |  | No | 1
|  |  |  | 0.004 | I |  |  | V |  | 1 | 0.13 |  | Methylnaphthalene, 2- | 91-57-6 |  | No | 1
8.3 | C | 0.0024 | C | [6 empty] | 1 | 0.1 |  | Methyl-N-nitro-N-nitrosoguanidine, N- | 70-25-7 |  | Yes | 1 |  | 0.0024
|  |  |  | 0.07 | H |  |  | V |  | 1 |  | 500 | Methylstyrene, Alpha- | 98-83-9 |  | No | 1
|  |  |  | 0.15 | I |  |  |  |  | 1 | 0.1 |  | Metolachlor | 51218-45-2 |  | No | 1
|  |  |  | 0.025 | I |  |  |  |  | 1 | 0.1 |  | Metribuzin | 21087-64-9 |  | No | 1
|  |  |  | 0.25 | I |  |  |  |  | 1 | 0.1 |  | Metsulfuron-methyl | 74223-64-6 |  | No | 1
|  |  |  | 3 | P |  |  | V |  | 1 |  | 0.342 | Mineral oils | 8012-95-1 |  | Yes | 1
18 | C | 0.0051 | C | 0.0002 | I |  |  | V |  | 1 |  |  | Mirex | 2385-85-5 |  | No | 1 |  | 0.0051
|  |  |  | 0.002 | I |  |  |  |  | 1 | 0.1 |  | Molinate | 2212-67-1 |  | No | 1
|  |  |  | 0.005 | I |  |  |  |  | 1 |  |  | Molybdenum | 7439-98-7 |  | Yes | 1
|  |  |  | 49 | P |  |  |  |  | 1 |  |  | Monoaluminum phosphate | 13530-50-2 |  | No | 1
|  |  |  | 49 | P |  |  |  |  | 1 |  |  | Monoammonium phosphate | 7722-76-1 |  | No | 1
|  |  |  | 49 | P |  |  |  |  | 1 |  |  | Monocalcium phosphate | 7758-23-8 |  | No | 1
|  |  |  | 0.1 | I |  |  |  |  | 1 |  |  | Monochloramine | 10599-90-3 | 4000 | Yes | 1
|  |  |  | 49 | P |  |  |  |  | 1 |  |  | Monomagnesium phosphate | 7757-86-0 |  | No | 1
|  |  |  | 0.002 | P |  |  |  |  | 1 | 0.1 |  | Monomethylaniline | 100-61-8 |  | Yes | 1
|  |  |  | 49 | P |  |  |  |  | 1 |  |  | Monopotassium phosphate | 7778-77-0 |  | No | 1
|  |  |  | 49 | P |  |  |  |  | 1 |  |  | Monosodium phosphate | 7558-80-7 |  | No | 1
|  |  |  | 0.025 | I |  |  |  |  | 1 | 0.1 |  | Myclobutanil | 88671-89-0 |  | Yes | 1
|  |  |  | 0.0003 | X |  |  |  |  | 1 | 0.1 |  | N,N'-Diphenyl-1,4-benzenediamine | 74-31-7 |  | Yes | 1
|  |  |  | 0.002 | I |  |  | V |  | 1 |  |  | Naled | 300-76-5 |  | Yes | 1
|  |  |  | 0.03 | X | 0.1 | P | V |  | 1 |  |  | Naphtha, High Flash Aromatic (HFAN) | 64742-95-6 |  | Yes | 1 |  |  | 0.1
|  | 3.4e-05 | C | 0.02 | I | 0.003 | I | V |  | 1 | 0.13 |  | Naphthalene | 91-20-3 |  | No | 1 |  | 3.4e-05 | 0.003
1.8 | C | 0 | C | [6 empty] | 1 | 0.1 |  | Naphthylamine, 2- | 91-59-8 |  | Yes | 1 |  | 0
|  |  |  | 0.12 | O |  |  |  |  | 1 | 0.1 |  | Napropamide | 15299-99-7 |  | Yes | 1
|  | 0.00026 | C | 0.011 | C | 1.4e-05 | C |  |  | 1 | 0.1 |  | Nickel Acetate | 373-02-4 |  | No | 1 |  | 0.00026 | 1.4e-05
|  | 0.00026 | C | 0.011 | C | 1.4e-05 | C |  |  | 1 | 0.1 |  | Nickel Carbonate | 3333-67-3 |  | No | 1 |  | 0.00026 | 1.4e-05
|  | 0.00026 | C | 0.011 | C | 1.4e-05 | C | V |  | 1 |  |  | Nickel Carbonyl | 13463-39-3 |  | No | 1 |  | 0.00026 | 1.4e-05
|  | 0.00026 | C | 0.011 | C | 1.4e-05 | C |  |  | 0.04 |  |  | Nickel Hydroxide | 12054-48-7 |  | Yes | 1 |  | 0.00026 | 1.4e-05
|  | 0.00026 | C | 0.011 | C | 2e-05 | C |  |  | 0.04 |  |  | Nickel Oxide | 1313-99-1 |  | Yes | 1 |  | 0.00026 | 2e-05
|  | 0.00024 | I | 0.011 | C | 1.4e-05 | C |  |  | 0.04 |  |  | Nickel Refinery Dust | NA (Nickel Refinery Dust) |  | Yes | 1 |  | 0.00024 | 1.4e-05
|  | 0.00026 | C | 0.02 | I | 9e-05 | A |  |  | 0.04 |  |  | Nickel Soluble Salts | 7440-02-0 |  | No | 1 |  | 0.00026 | 9e-05
1.7 | C | 0.00048 | I | 0.011 | C | 1.4e-05 | C |  |  | 0.04 |  |  | Nickel Subsulfide | 12035-72-2 |  | No | 1 |  | 0.00048 | 1.4e-05
|  | 0.00026 | C | 0.011 | C | 1.4e-05 | C |  |  | 1 | 0.1 |  | Nickelocene | 1271-28-9 |  | Yes | 1 |  | 0.00026 | 1.4e-05
|  |  |  | 1.6 | I |  |  |  |  | 1 |  |  | Nitrate | 14797-55-8 | 10000 | No | 1
[10 empty] | 1 |  |  | Nitrate + Nitrite (as N) | NA (Nitrate + Nitrite) | 10000 | No | 1
|  |  |  | 0.1 | I |  |  |  |  | 1 |  |  | Nitrite | 14797-65-0 | 1000 | Yes | 1
|  |  |  | 0.01 | X | 5e-05 | X |  |  | 1 | 0.1 |  | Nitroaniline, 2- | 88-74-4 |  | Yes | 1 |  |  | 5e-05
0.02 | P |  |  | 0.004 | P | 0.006 | P |  |  | 1 | 0.1 |  | Nitroaniline, 4- | 100-01-6 |  | Yes | 1 |  |  | 0.006
|  | 4e-05 | I | 0.002 | I | 0.009 | I | V |  | 1 |  | 3050 | Nitrobenzene | 98-95-3 |  | Yes | 1 |  | 4e-05 | 0.009
|  |  |  | 3000 | P |  |  |  |  | 1 | 0.1 |  | Nitrocellulose | 9004-70-0 |  | Yes | 1
|  |  |  | 0.07 | H |  |  |  |  | 1 | 0.1 |  | Nitrofurantoin | 67-20-9 |  | Yes | 1
1.3 | C | 0.00037 | C | [6 empty] | 1 | 0.1 |  | Nitrofurazone | 59-87-0 |  | Yes | 1 |  | 0.00037
0.017 | P |  |  | 0.0001 | P |  |  |  |  | 1 | 0.1 |  | Nitroglycerin | 55-63-0 |  | Yes | 1
|  |  |  | 0.1 | I |  |  |  |  | 1 | 0.1 |  | Nitroguanidine | 556-88-7 |  | Yes | 1
|  | 8.8e-06 | P |  |  | 0.005 | P | V |  | 1 |  | 18000 | Nitromethane | 75-52-5 |  | Yes | 1 |  | 8.8e-06 | 0.005
|  | 0.0027 | H |  |  | 0.02 | I | V |  | 1 |  | 4860 | Nitropropane, 2- | 79-46-9 |  | Yes | 1 |  | 0.0027 | 0.02
1.2 | C | 0.00011 | C | [6 empty] | 1 | 0.13 |  | Nitropyrene, 4- | 57835-92-4 |  | No | 1 |  | 0.00011
2.8 | I | 0.0008 | C | [6 empty] | 1 | 0.1 |  | Nitrosodiethanolamine, N- | 1116-54-7 |  | No | 1 |  | 0.0008
150 | I | 0.043 | I | [5 empty] | M | 1 | 0.1 |  | Nitrosodiethylamine, N- | 55-18-5 |  | No | 1 | Mut | 0.043
51 | I | 0.014 | I | 8e-06 | P | 4e-05 | X | V | M | 1 |  | 237000 | Nitrosodimethylamine, N- | 62-75-9 |  | Yes | 1 | Mut | 0.014 | 4e-05
5.4 | I | 0.0016 | I |  |  |  |  | V |  | 1 |  |  | Nitroso-di-N-butylamine, N- | 924-16-3 |  | Yes | 1 |  | 0.0016
7 | I | 0.002 | C | [6 empty] | 1 | 0.1 |  | Nitroso-di-N-propylamine, N- | 621-64-7 |  | No | 1 |  | 0.002
0.0049 | I | 2.6e-06 | C | [6 empty] | 1 | 0.1 |  | Nitrosodiphenylamine, N- | 86-30-6 |  | No | 1 |  | 2.6e-06
22 | I | 0.0063 | C |  |  |  |  | V |  | 1 |  | 108000 | Nitrosomethylethylamine, N- | 10595-95-6 |  | No | 1 |  | 0.0063
6.7 | C | 0.0019 | C | [6 empty] | 1 | 0.1 |  | Nitrosomorpholine [N-] | 59-89-2 |  | No | 1 |  | 0.0019
27 | C | 0.0077 | C | [5 empty] | M | 1 | 0.1 |  | Nitroso-N-ethylurea, N- | 759-73-9 |  | Yes | 1 | Mut | 0.0077
120 | C | 0.034 | C | [5 empty] | M | 1 | 0.1 |  | Nitroso-N-methylurea, N- | 684-93-5 |  | Yes | 1 | Mut | 0.034
9.4 | C | 0.0027 | C | [6 empty] | 1 | 0.1 |  | Nitrosopiperidine [N-] | 100-75-4 |  | No | 1 |  | 0.0027
2.1 | I | 0.00061 | I | [6 empty] | 1 | 0.1 |  | Nitrosopyrrolidine, N- | 930-55-2 |  | No | 1 |  | 0.00061
|  |  |  | 0.0001 | X |  |  |  |  | 1 | 0.1 |  | Nitrotoluene, m- | 99-08-1 |  | No | 1
0.22 | P |  |  | 0.0009 | P |  |  | V |  | 1 |  | 1510 | Nitrotoluene, o- | 88-72-2 |  | No | 1
0.016 | P |  |  | 0.004 | P |  |  |  |  | 1 | 0.1 |  | Nitrotoluene, p- | 99-99-0 |  | No | 1
|  |  |  | 0.0003 | X | 0.02 | P | V |  | 1 |  | 6.86 | Nonane, n- | 111-84-2 |  | No | 1 |  |  | 0.02
|  |  |  | 0.015 | O |  |  |  |  | 1 | 0.1 |  | Norflurazon | 27314-13-2 |  | No | 1
|  |  |  | 0.003 | I |  |  |  |  | 1 | 0.1 |  | Octabromodiphenyl Ether | 32536-52-0 |  | No | 1
|  |  |  | 0.05 | I |  |  |  |  | 1 | 0.006 |  | Octahydro-1,3,5,7-tetranitro-1,3,5,7-tetrazocine (HMX) | 2691-41-0 |  | No | 1
|  |  |  | 0.002 | H |  |  |  |  | 1 | 0.1 |  | Octamethylpyrophosphoramide | 152-16-9 |  | No | 1
|  |  |  | 0.01 | P |  |  |  |  | 1 | 0.1 |  | Octyl Phthalate, di-N- | 117-84-0 |  | Yes | 1
0.0078 | O |  |  | 0.14 | O |  |  |  |  | 1 | 0.1 |  | Oryzalin | 19044-88-3 |  | No | 1
|  |  |  | 0.005 | I |  |  |  |  | 1 | 0.1 |  | Oxadiazon | 19666-30-9 |  | No | 1
|  |  |  | 0.025 | I |  |  |  |  | 1 | 0.1 |  | Oxamyl | 23135-22-0 | 200 | No | 1
0.073 | O |  |  | 0.03 | O |  |  |  |  | 1 | 0.1 |  | Oxyfluorfen | 42874-03-3 |  | No | 1
|  |  |  | 0.013 | I |  |  |  |  | 1 | 0.1 |  | Paclobutrazol | 76738-62-0 |  | No | 1
|  |  |  | 0.0045 | I |  |  |  |  | 1 | 0.1 |  | Paraquat Dichloride | 1910-42-5 |  | Yes | 1
|  |  |  | 0.006 | H |  |  |  |  | 1 | 0.1 |  | Parathion | 56-38-2 |  | No | 1
|  |  |  | 0.05 | H |  |  | V |  | 1 |  |  | Pebulate | 1114-71-2 |  | Yes | 1
|  |  |  | 0.03 | O |  |  |  |  | 1 | 0.1 |  | Pendimethalin | 40487-42-1 |  | No | 1047786
|  |  |  | 0.002 | I |  |  | V |  | 1 |  | 0.312 | Pentabromodiphenyl Ether | 32534-81-9 |  | No | 1
|  |  |  | 0.0001 | I |  |  |  |  | 1 | 0.1 |  | Pentabromodiphenyl ether, 2,2',4,4',5- (BDE-99) | 60348-60-9 |  | No | 1
|  |  |  | 0.0008 | I |  |  | V |  | 1 |  |  | Pentachlorobenzene | 608-93-5 |  | No | 1
3.9 | E | 0.0011 | E | 2.3e-05 | E | 0.0013 | E | V |  | 1 | 0.14 |  | Pentachlorobiphenyl, 2,3,3',4,4'- (PCB 105) | 32598-14-4 |  | Yes | 1 |  | 0.0011 | 0.0013
3.9 | E | 0.0011 | E | 2.3e-05 | E | 0.0013 | E | V |  | 1 | 0.14 |  | Pentachlorobiphenyl, 2,3,4,4',5- (PCB 114) | 74472-37-0 |  | Yes | 1 |  | 0.0011 | 0.0013
3.9 | E | 0.0011 | E | 2.3e-05 | E | 0.0013 | E | V |  | 1 | 0.14 |  | Pentachlorobiphenyl, 2,3',4,4',5- (PCB 118) | 31508-00-6 |  | Yes | 1 |  | 0.0011 | 0.0013
3.9 | E | 0.0011 | E | 2.3e-05 | E | 0.0013 | E | V |  | 1 | 0.14 |  | Pentachlorobiphenyl, 2',3,4,4',5- (PCB 123) | 65510-44-3 |  | No | 1 |  | 0.0011 | 0.0013
13000 | E | 3.8 | E | 7e-09 | E | 4e-07 | E | V |  | 1 | 0.14 |  | Pentachlorobiphenyl, 3,3',4,4',5- (PCB 126) | 57465-28-8 |  | Yes | 1 |  | 3.8 | 4e-07
0.09 | P | [6 empty] | V |  | 1 |  | 457 | Pentachloroethane | 76-01-7 |  | No | 1
0.26 | H |  |  | 0.003 | I |  |  | V |  | 1 |  |  | Pentachloronitrobenzene | 82-68-8 |  | No | 1
0.4 | I | 5.1e-06 | C | 0.005 | I |  |  |  |  | 1 | 0.25 |  | Pentachlorophenol | 87-86-5 | 1 | No | 1 |  | 5.1e-06
0.004 | X |  |  | 0.002 | P |  |  |  |  | 1 | 0.1 |  | Pentaerythritol tetranitrate (PETN) | 78-11-5 |  | No | 1
[6 empty] | 1 | P | V |  | 1 |  | 388 | Pentane, n- | 109-66-0 |  | Yes | 1 |  |  | 1
|  |  |  | 0.0007 | I |  |  |  |  | 1 |  |  | Perchlorate and Perchlorate Salts | 14797-73-0 | 1.5E+01(F) | No | 1
[13 empty] | Perchlorates |  |  | No | 1
|  |  |  | 0.02 | P |  |  |  |  | 1 | 0.1 |  | Perfluorobutane sulfonic acid (PFBS) | 375-73-5 |  | No | 1
|  |  |  | 0.02 | P |  |  |  |  | 1 | 0.1 |  | Perfluorobutanesulfonate | 45187-15-3 |  | No | 1
|  |  |  | 0.05 | I |  |  |  |  | 1 | 0.1 |  | Permethrin | 52645-53-1 |  | Yes | 1
0.0022 | C | 6.3e-07 | C | [6 empty] | 1 | 0.1 |  | Phenacetin | 62-44-2 |  | No | 1 |  | 6.3e-07
|  |  |  | 0.24 | O |  |  |  |  | 1 | 0.1 |  | Phenmedipham | 13684-63-4 |  | No | 1047786
|  |  |  | 0.3 | I | 0.2 | C |  |  | 1 | 0.1 |  | Phenol | 108-95-2 |  | No | 1 |  |  | 0.2
|  |  |  | 0.004 | I |  |  |  |  | 1 | 0.1 |  | Phenol, 2-(1-methylethoxy)-, methylcarbamate | 114-26-1 |  | No | 1
|  |  |  | 0.0005 | X |  |  |  |  | 1 | 0.1 |  | Phenothiazine | 92-84-2 |  | No | 1
|  |  |  | 0.0002 | X |  |  | V |  | 1 |  | 129 | Phenyl Isothiocyanate | 103-72-0 |  | No | 1
|  |  |  | 0.006 | I |  |  |  |  | 1 | 0.1 |  | Phenylenediamine, m- | 108-45-2 |  | No | 1
0.12 | P |  |  | 0.004 | P |  |  |  |  | 1 | 0.1 |  | Phenylenediamine, o- | 95-54-5 |  | No | 1
|  |  |  | 0.001 | X |  |  |  |  | 1 | 0.1 |  | Phenylenediamine, p- | 106-50-3 |  | No | 1
|  |  |  | 8e-05 | I |  |  |  |  | 1 | 0.1 |  | Phenylmercuric Acetate | 62-38-4 |  | No | 1
0.0019 | H | [8 empty] | 1 | 0.1 |  | Phenylphenol, 2- | 90-43-7 |  | No | 1
|  |  |  | 0.0002 | H |  |  |  |  | 1 | 0.1 |  | Phorate | 298-02-2 |  | No | 1
[6 empty] | 0.0003 | I | V |  | 1 |  | 1610 | Phosgene | 75-44-5 |  | No | 1 |  |  | 0.0003
|  |  |  | 0.02 | I |  |  |  |  | 1 | 0.1 |  | Phosmet | 732-11-6 |  | No | 1
[13 empty] | Phosphates, Inorganic |  |  | No | 1
|  |  |  | 0.0003 | I | 0.0003 | I | V |  | 1 |  |  | Phosphine | 7803-51-2 |  | No | 1 |  |  | 0.0003
|  |  |  | 49 | P | 0.01 | I |  |  | 1 |  |  | Phosphoric Acid | 7664-38-2 |  | No | 1 |  |  | 0.01
|  |  |  | 2e-05 | I |  |  | V |  | 1 |  |  | Phosphorus, White | 7723-14-0 |  | No | 1
[13 empty] | Phthalates |  |  | No | 1
|  |  |  | 1 | H |  |  |  |  | 1 | 0.1 |  | Phthalic Acid, P- | 100-21-0 |  | Yes | 1
|  |  |  | 2 | I | 0.02 | C |  |  | 1 | 0.1 |  | Phthalic Anhydride | 85-44-9 |  | Yes | 1 |  |  | 0.02
|  |  |  | 0.07 | I |  |  |  |  | 1 | 0.1 |  | Picloram | 1918-02-1 | 500 | No | 1
|  |  |  | 0.0001 | X |  |  |  |  | 1 | 0.1 |  | Picramic Acid (2-Amino-4,6-dinitrophenol) | 96-91-3 |  | Yes | 1
|  |  |  | 0.0009 | X |  |  |  |  | 1 | 0.1 |  | Picric Acid (2,4,6-Trinitrophenol) | 88-89-1 |  | Yes | 1
|  |  |  | 6.7e-05 | O |  |  |  |  | 1 | 0.1 |  | Pirimiphos, Methyl | 29232-93-7 |  | Yes | 1
30 | C | 0.0086 | C | 7e-06 | H |  |  |  |  | 1 | 0.1 |  | Polybrominated Biphenyls | 59536-65-1 |  | Yes | 1 |  | 0.0086
2 | I | 0.00057 | I |  |  |  |  | V |  | 1 | 0.14 |  | Polychlorinated Biphenyls (high risk) | 1336-36-3 | 0.5 | Yes | 1 |  | 0.00057
0.4 | I | 0.0001 | I |  |  |  |  | V |  | 1 | 0.14 |  | Polychlorinated Biphenyls (low risk) | 1336-36-3 | 0.5 | No | 1 |  | 0.0001
0.07 | I | 2e-05 | I |  |  |  |  | V |  | 1 | 0.14 |  | Polychlorinated Biphenyls (lowest risk) | 1336-36-3 | 0.5 | Yes | 1 |  | 2e-05
[13 empty] | Polychlorinated Biphenyls (PCBs) |  |  | Yes | 1
[6 empty] | 0.0006 | I |  |  | 1 | 0.1 |  | Polymeric Methylene Diphenyl Diisocyanate (PMDI) | 9016-87-9 |  | Yes | 1 |  |  | 0.0006
[13 empty] | Polynuclear Aromatic Hydrocarbons (PAHs) |  |  | No | 1
|  |  |  | 49 | P |  |  |  |  | 1 |  |  | Polyphosphoric acid | 8017-16-1 |  | No | 1
|  |  |  | 0.002 | I |  |  |  |  | 1 |  |  | Potassium Cyanide | 151-50-8 |  | No | 1
|  |  |  | 0.0007 | I |  |  |  |  | 1 |  |  | Potassium Perchlorate | 7778-74-7 |  | No | 1
|  |  |  | 0.02 | P |  |  |  |  | 1 | 0.1 |  | Potassium Perfluorobutane Sulfonate | 29420-49-3 |  | Yes | 1
|  |  |  | 0.005 | I |  |  |  |  | 0.04 |  |  | Potassium Silver Cyanide | 506-61-6 |  | No | 1
|  |  |  | 49 | P |  |  |  |  | 1 |  |  | Potassium tripolyphosphate | 13845-36-8 |  | No | 1
0.15 | I |  |  | 0.009 | I |  |  |  |  | 1 | 0.1 |  | Prochloraz | 67747-09-5 |  | Yes | 1
|  |  |  | 0.006 | H |  |  | V |  | 1 |  |  | Profluralin | 26399-36-0 |  | Yes | 1
|  |  |  | 0.015 | I |  |  |  |  | 1 | 0.1 |  | Prometon | 1610-18-0 |  | No | 1
|  |  |  | 0.04 | O |  |  |  |  | 1 | 0.1 |  | Prometryn | 7287-19-6 |  | Yes | 1
|  |  |  | 0.013 | I |  |  |  |  | 1 | 0.1 |  | Propachlor | 1918-16-7 |  | Yes | 1
|  |  |  | 0.005 | I |  |  |  |  | 1 | 0.1 |  | Propanil | 709-98-8 |  | Yes | 1
0.033 | O |  |  | 0.04 | O |  |  |  |  | 1 | 0.1 |  | Propargite | 2312-35-8 |  | No | 1
|  |  |  | 0.002 | I |  |  | V |  | 1 |  | 111000 | Propargyl Alcohol | 107-19-7 |  | No | 1
|  |  |  | 0.02 | I |  |  |  |  | 1 | 0.1 |  | Propazine | 139-40-2 |  | No | 1
|  |  |  | 0.02 | I |  |  |  |  | 1 | 0.1 |  | Propham | 122-42-9 |  | No | 1
|  |  |  | 0.1 | O |  |  |  |  | 1 | 0.1 |  | Propiconazole | 60207-90-1 |  | No | 1
[6 empty] | 0.008 | I | V |  | 1 |  | 32600 | Propionaldehyde | 123-38-6 |  | Yes | 1 |  |  | 0.008
|  |  |  | 0.1 | X | 1 | X | V |  | 1 |  | 264 | Propyl benzene | 103-65-1 |  | No | 1 |  |  | 1
[6 empty] | 3 | C | V |  | 1 |  | 349 | Propylene | 115-07-1 |  | No | 1 |  |  | 3
|  |  |  | 20 | P |  |  |  |  | 1 | 0.1 |  | Propylene Glycol | 57-55-6 |  | No | 1
[6 empty] | 0.00027 | A |  |  | 1 | 0.1 |  | Propylene Glycol Dinitrate | 6423-43-4 |  | Yes | 1 |  |  | 0.00027
|  |  |  | 0.7 | H | 2 | I | V |  | 1 |  | 106000 | Propylene Glycol Monomethyl Ether | 107-98-2 |  | No | 1 |  |  | 2
0.24 | I | 3.7e-06 | I |  |  | 0.03 | I | V |  | 1 |  | 77700 | Propylene Oxide | 75-56-9 |  | Yes | 1 |  | 3.7e-06 | 0.03
|  |  |  | 0.075 | I |  |  |  |  | 1 | 0.1 |  | Propyzamide | 23950-58-5 |  | Yes | 1
|  |  |  | 0.03 | I |  |  | V |  | 1 | 0.13 |  | Pyrene | 129-00-0 |  | No | 1
|  |  |  | 0.001 | I |  |  | V |  | 1 |  | 530000 | Pyridine | 110-86-1 |  | No | 1
|  |  |  | 0.0005 | I |  |  |  |  | 1 | 0.1 |  | Quinalphos | 13593-03-8 |  | Yes | 1
3 | I | [8 empty] | 1 | 0.1 |  | Quinoline | 91-22-5 |  | No | 1
|  |  |  | 0.009 | I |  |  |  |  | 1 | 0.1 |  | Quizalofop-ethyl | 76578-14-8 |  | No | 1
[6 empty] | 0.03 | A |  |  | 1 |  |  | Refractory Ceramic Fibers | NA (Ceramic Fibers) |  | No | 1 |  |  | 0.03
|  |  |  | 0.03 | I |  |  |  |  | 1 | 0.1 |  | Resmethrin | 10453-86-8 |  | No | 1
|  |  |  | 0.05 | H |  |  | V |  | 1 |  |  | Ronnel | 299-84-3 |  | Yes | 1
|  |  |  | 0.004 | I |  |  |  |  | 1 | 0.1 |  | Rotenone | 83-79-4 |  | No | 1
0.22 | C | 6.3e-05 | C | [5 empty] | M | 1 | 0.1 |  | Safrole | 94-59-7 |  | Yes | 1 | Mut | 6.3e-05
|  |  |  | 0.005 | I |  |  |  |  | 1 |  |  | Selenious Acid | 7783-00-8 |  | No | 1
|  |  |  | 0.005 | I | 0.02 | C |  |  | 1 |  |  | Selenium | 7782-49-2 | 50 | No | 1 |  |  | 0.02
|  |  |  | 0.005 | C | 0.02 | C |  |  | 1 |  |  | Selenium Sulfide | 7446-34-6 |  | No | 1 |  |  | 0.02
|  |  |  | 0.14 | O |  |  |  |  | 1 | 0.1 |  | Sethoxydim | 74051-80-2 |  | No | 1
[6 empty] | 0.003 | C |  |  | 1 |  |  | Silica (crystalline, respirable) | 7631-86-9 |  | No | 1 |  |  | 0.003
|  |  |  | 0.005 | I |  |  |  |  | 0.04 |  |  | Silver | 7440-22-4 |  | Yes | 1
|  |  |  | 0.1 | I |  |  |  |  | 0.04 |  |  | Silver Cyanide | 506-64-9 |  | No | 1
0.12 | H |  |  | 0.005 | I |  |  |  |  | 1 | 0.1 |  | Simazine | 122-34-9 | 4 | No | 1
|  |  |  | 49 | P |  |  |  |  | 1 |  |  | Sodium acid pyrophosphate | 7758-16-9 |  | No | 1
|  |  |  | 0.013 | I |  |  |  |  | 1 | 0.1 |  | Sodium Acifluorfen | 62476-59-9 |  | No | 1
|  |  |  | 49 | P |  |  |  |  | 1 |  |  | Sodium aluminum phosphate (acidic) | 7785-88-8 |  | No | 1
|  |  |  | 49 | P |  |  |  |  | 1 |  |  | Sodium aluminum phosphate (anhydrous) | 10279-59-1 |  | No | 1
|  |  |  | 49 | P |  |  |  |  | 1 |  |  | Sodium aluminum phosphate (tetrahydrate) | 10305-76-7 |  | Yes | 1
|  |  |  | 0.004 | I |  |  |  |  | 1 |  |  | Sodium Azide | 26628-22-8 |  | Yes | 1
|  |  |  | 0.001 | I |  |  |  |  | 1 |  |  | Sodium Cyanide | 143-33-9 | 200 | No | 1
0.27 | H |  |  | 0.03 | I |  |  |  |  | 1 | 0.1 |  | Sodium Diethyldithiocarbamate | 148-18-5 |  | No | 1
|  |  |  | 0.05 | A | 0.013 | C |  |  | 1 |  |  | Sodium Fluoride | 7681-49-4 |  | Yes | 1 |  |  | 0.013
|  |  |  | 2e-05 | I |  |  |  |  | 1 | 0.1 |  | Sodium Fluoroacetate | 62-74-8 |  | No | 1
|  |  |  | 49 | P |  |  |  |  | 1 |  |  | Sodium hexametaphosphate | 10124-56-8 |  | Yes | 1
|  |  |  | 0.001 | H |  |  |  |  | 1 |  |  | Sodium Metavanadate | 13718-26-8 |  | Yes | 1
|  |  |  | 0.0007 | I |  |  |  |  | 1 |  |  | Sodium Perchlorate | 7601-89-0 |  | No | 1
|  |  |  | 49 | P |  |  |  |  | 1 |  |  | Sodium polyphosphate | 68915-31-1 |  | No | 1
|  |  |  | 49 | P |  |  |  |  | 1 |  |  | Sodium trimetaphosphate | 7785-84-4 |  | No | 1047786
|  |  |  | 49 | P |  |  |  |  | 1 |  |  | Sodium tripolyphosphate | 7758-29-4 |  | Yes | 1
|  |  |  | 0.0008 | P |  |  |  |  | 1 |  |  | Sodium Tungstate | 13472-45-2 |  | Yes | 1
|  |  |  | 0.0008 | P |  |  |  |  | 1 |  |  | Sodium Tungstate Dihydrate | 10213-10-2 |  | Yes | 1
0.024 | H |  |  | 0.03 | I |  |  |  |  | 1 | 0.1 |  | Stirofos (Tetrachlorovinphos) | 961-11-5 |  | No | 1
|  |  |  | 0.6 | I |  |  |  |  | 1 |  |  | Strontium, Stable | 7440-24-6 |  | No | 1
|  |  |  | 0.0003 | I |  |  |  |  | 1 | 0.1 |  | Strychnine | 57-24-9 |  | No | 1
|  |  |  | 0.2 | I | 1 | I | V |  | 1 |  | 867 | Styrene | 100-42-5 | 100 | No | 1 |  |  | 1
|  |  |  | 0.003 | P |  |  |  |  | 1 | 0.1 |  | Styrene-Acrylonitrile (SAN) Trimer |  |  | No | 1
|  |  |  | 0.001 | P | 0.002 | X |  |  | 1 | 0.1 |  | Sulfolane | 126-33-0 |  | No | 1 |  |  | 0.002
|  |  |  | 0.0008 | P |  |  |  |  | 1 | 0.1 |  | Sulfonylbis(4-chlorobenzene), 1,1'- | 80-07-9 |  | No | 1
[6 empty] | 0.001 | C | V |  | 1 |  |  | Sulfur Trioxide | 7446-11-9 |  | No | 1 |  |  | 0.001
[6 empty] | 0.001 | C |  |  | 1 |  |  | Sulfuric Acid | 7664-93-9 |  | Yes | 1 |  |  | 0.001
0.025 | I | 7.1e-06 | I | 0.05 | H |  |  |  |  | 1 | 0.1 |  | Sulfurous acid, 2-chloroethyl 2-[4-(1,1-dimethylethyl)phenoxy]-1-methylethyl ester | 140-57-8 |  | Yes | 1 |  | 7.1e-06
130000 | C | 38 | C | 7e-10 | I | 4e-08 | C | V |  | 1 | 0.03 |  | TCDD, 2,3,7,8- | 1746-01-6 | 3e-05 | No | 1 |  | 38 | 4e-08
|  |  |  | 0.03 | H |  |  |  |  | 1 | 0.1 |  | TCMTB | 21564-17-0 |  | Yes | 1
|  |  |  | 0.07 | I |  |  |  |  | 1 | 0.1 |  | Tebuthiuron | 34014-18-1 |  | No | 1
|  |  |  | 0.02 | H |  |  |  |  | 1 | 0.1 |  | Temephos | 3383-96-8 |  | No | 1
|  |  |  | 0.013 | I |  |  |  |  | 1 | 0.1 |  | Terbacil | 5902-51-2 |  | No | 1
|  |  |  | 2.5e-05 | H |  |  | V |  | 1 |  | 30.9 | Terbufos | 13071-79-9 |  | Yes | 1
|  |  |  | 0.001 | I |  |  |  |  | 1 | 0.1 |  | Terbutryn | 886-50-0 |  | No | 1
|  |  |  | 0.0001 | I |  |  |  |  | 1 | 0.1 |  | Tetrabromodiphenyl ether, 2,2',4,4'- (BDE-47) | 5436-43-1 |  | No | 1
|  |  |  | 0.0003 | I |  |  | V |  | 1 |  |  | Tetrachlorobenzene, 1,2,4,5- | 95-94-3 |  | No | 1
13 | E | 0.0038 | E | 7e-06 | E | 0.0004 | E |  |  | 1 | 0.14 |  | Tetrachlorobiphenyl, 3,3',4,4'- (PCB 77) | 32598-13-3 |  | Yes | 1 |  | 0.0038 | 0.0004
39 | E | 0.011 | E | 2.3e-06 | E | 0.00013 | E | V |  | 1 | 0.14 |  | Tetrachlorobiphenyl, 3,4,4',5- (PCB 81) | 70362-50-4 |  | Yes | 1 |  | 0.011 | 0.00013
0.026 | I | 7.4e-06 | I | 0.03 | I |  |  | V |  | 1 |  | 680 | Tetrachloroethane, 1,1,1,2- | 630-20-6 |  | No | 1 |  | 7.4e-06
0.2 | I | 5.8e-05 | C | 0.02 | I |  |  | V |  | 1 |  | 1900 | Tetrachloroethane, 1,1,2,2- | 79-34-5 |  | No | 1 |  | 5.8e-05
0.0021 | I | 2.6e-07 | I | 0.006 | I | 0.04 | I | V |  | 1 |  | 166 | Tetrachloroethylene | 127-18-4 | 5 | No | 1 |  | 2.6e-07 | 0.04
|  |  |  | 0.03 | I |  |  |  |  | 1 | 0.1 |  | Tetrachlorophenol, 2,3,4,6- | 58-90-2 |  | No | 1
20 | H | [6 empty] | V |  | 1 |  |  | Tetrachlorotoluene, p- alpha, alpha, alpha- | 5216-25-1 |  | No | 1
|  |  |  | 0.0005 | I |  |  |  |  | 1 | 0.1 |  | Tetraethyl Dithiopyrophosphate | 3689-24-5 |  | No | 1
|  |  |  | 1e-07 | I |  |  | V |  | 1 |  | 2.43 | Tetraethyl Lead | 78-00-2 |  | No | 1
[6 empty] | 80 | I | V |  | 1 |  | 2050 | Tetrafluoroethane, 1,1,1,2- | 811-97-2 |  | No | 1 |  |  | 80
|  |  |  | 0.9 | I | 2 | I | V |  | 1 | 0.03 | 165000 | Tetrahydrofuran | 109-99-9 |  | Yes | 1 |  |  | 2
|  |  |  | 49 | P |  |  |  |  | 1 |  |  | Tetrapotassium phosphate | 7320-34-5 |  | No | 1
|  |  |  | 49 | P |  |  |  |  | 1 |  |  | Tetrasodium pyrophosphate | 7722-88-5 |  | No | 1
|  |  |  | 0.002 | P |  |  |  |  | 1 | 0.00065 |  | Tetryl (Trinitrophenylmethylnitramine) | 479-45-8 |  | No | 1
|  |  |  | 2e-05 | S |  |  |  |  | 1 |  |  | Thallic Oxide | 1314-32-5 |  | No | 1
|  |  |  | 1e-05 | X |  |  |  |  | 1 |  |  | Thallium (I) Nitrate | 10102-45-1 |  | No | 1
|  |  |  | 1e-05 | X |  |  |  |  | 1 |  |  | Thallium (Soluble Salts) | 7440-28-0 | 2 | No | 1
|  |  |  | 1e-05 | X |  |  | V |  | 1 |  |  | Thallium Acetate | 563-68-8 |  | Yes | 1
|  |  |  | 2e-05 | X |  |  | V |  | 1 |  |  | Thallium Carbonate | 6533-73-9 |  | Yes | 1
|  |  |  | 1e-05 | X |  |  |  |  | 1 |  |  | Thallium Chloride | 7791-12-0 |  | No | 1
|  |  |  | 1e-05 | S |  |  |  |  | 1 |  |  | Thallium Selenite | 12039-52-0 |  | No | 1
|  |  |  | 2e-05 | X |  |  |  |  | 1 |  |  | Thallium Sulfate | 7446-18-6 |  | No | 0
|  |  |  | 0.043 | O |  |  |  |  | 1 | 0.1 |  | Thifensulfuron-methyl | 79277-27-3 |  | Yes | 0
|  |  |  | 0.01 | I |  |  |  |  | 1 | 0.1 |  | Thiobencarb | 28249-77-6 |  | Yes | 0
|  |  |  | 0.0002 | P |  |  |  |  | 1 |  |  | Thiocyanates | NA (Thiocyanates) |  | Yes | 1
|  |  |  | 0.0002 | X |  |  | V |  | 1 |  |  | Thiocyanic Acid | 463-56-9 |  | No | 1
|  |  |  | 0.07 | X |  |  |  |  | 1 | 0.0075 |  | Thiodiglycol | 111-48-8 |  | No | 0
|  |  |  | 0.0003 | H |  |  |  |  | 1 | 0.1 |  | Thiofanox | 39196-18-4 |  | Yes | 0
0.012 | O |  |  | 0.027 | O |  |  |  |  | 1 | 0.1 |  | Thiophanate, Methyl | 23564-05-8 |  | Yes | 0
|  |  |  | 0.015 | O |  |  |  |  | 1 | 0.1 |  | Thiram | 137-26-8 |  | Yes | 1
|  |  |  | 0.6 | H |  |  |  |  | 1 |  |  | Tin | 7440-31-5 |  | No | 1
[6 empty] | 0.0001 | A | V |  | 1 |  |  | Titanium Tetrachloride | 7550-45-0 |  | No | 1 |  |  | 0.0001
|  |  |  | 0.08 | I | 5 | I | V |  | 1 |  | 818 | Toluene | 108-88-3 | 1000 | No | 1 |  |  | 5
|  | 1.1e-05 | C |  |  | 8e-06 | C | V |  | 1 |  |  | Toluene-2,4-diisocyanate | 584-84-9 |  | No | 1 |  | 1.1e-05 | 8e-06
0.18 | X |  |  | 0.0002 | X |  |  |  |  | 1 | 0.1 |  | Toluene-2,5-diamine | 95-70-5 |  | No | 1
|  | 1.1e-05 | C |  |  | 8e-06 | C | V |  | 1 |  | 1710 | Toluene-2,6-diisocyanate | 91-08-7 |  | No | 1 |  | 1.1e-05 | 8e-06
|  |  |  | 0.005 | P |  |  |  |  | 1 | 0.1 |  | Toluic Acid, p- | 99-94-5 |  | No | 1
0.016 | P | 5.1e-05 | C | [6 empty] | 1 | 0.1 |  | Toluidine, o- (Methylaniline, 2-) | 95-53-4 |  | No | 1 |  | 5.1e-05
0.03 | P |  |  | 0.004 | X |  |  |  |  | 1 | 0.1 |  | Toluidine, p- | 106-49-0 |  | No | 1
|  |  |  | 3 | P |  |  | V |  | 1 |  | 0.342 | Total Petroleum Hydrocarbons (Aliphatic High) | E1790670 |  | No | 1
[6 empty] | 0.6 | P | V |  | 1 |  | 141 | Total Petroleum Hydrocarbons (Aliphatic Low) | E1790666 |  | No | 1 |  |  | 0.6
|  |  |  | 0.01 | X | 0.1 | P | V |  | 1 |  | 6.86 | Total Petroleum Hydrocarbons (Aliphatic Medium) | E1790668 |  | Yes | 1 |  |  | 0.1
|  |  |  | 0.04 | P |  |  |  |  | 1 | 0.1 |  | Total Petroleum Hydrocarbons (Aromatic High) | E1790676 |  | No | 1
|  |  |  | 0.004 | P | 0.03 | P | V |  | 1 |  | 1820 | Total Petroleum Hydrocarbons (Aromatic Low) | E1790672 |  | No | 1 |  |  | 0.03
|  |  |  | 0.004 | P | 0.003 | P | V |  | 1 |  |  | Total Petroleum Hydrocarbons (Aromatic Medium) | E1790674 |  | No | 1 |  |  | 0.003
1.1 | I | 0.00032 | I | [6 empty] | 1 | 0.1 |  | Toxaphene | 8001-35-2 | 3 | No | 1 |  | 0.00032
|  |  |  | 0.0075 | I |  |  |  |  | 1 | 0.1 |  | Tralomethrin | 66841-25-6 |  | Yes | 1
|  |  |  | 80 | X |  |  |  |  | 1 | 0.1 |  | Triacetin | 102-76-1 |  | Yes | 1
|  |  |  | 0.034 | O |  |  |  |  | 1 | 0.1 |  | Triadimefon | 43121-43-3 |  | Yes | 1
0.072 | O |  |  | 0.025 | O |  |  | V |  | 1 |  |  | Triallate | 2303-17-5 |  | No | 1
|  |  |  | 49 | P |  |  |  |  | 1 |  |  | Trialuminum sodium tetra decahydrogenoctaorthophosphate (dihydrate) | 15136-87-5 |  | No | 1
|  |  |  | 0.01 | I |  |  |  |  | 1 | 0.1 |  | Triasulfuron | 82097-50-5 |  | No | 1
|  |  |  | 0.008 | I |  |  |  |  | 1 | 0.1 |  | Tribenuron-methyl | 101200-48-0 |  | Yes | 1
|  |  |  | 0.005 | I |  |  | V |  | 1 |  |  | Tribromobenzene, 1,2,4- | 615-54-3 |  | No | 1
|  |  |  | 0.009 | X |  |  |  |  | 1 | 0.1 |  | Tribromophenol, 2,4,6- | 118-79-6 |  | No | 1
0.009 | P |  |  | 0.01 | P |  |  |  |  | 1 | 0.1 |  | Tributyl Phosphate | 126-73-8 |  | No | 1
|  |  |  | 0.0003 | P |  |  |  |  | 1 | 0.1 |  | Tributyltin Compounds | NA (Tributyltin Compounds) |  | Yes | 1
|  |  |  | 0.0003 | I |  |  |  |  | 1 | 0.1 |  | Tributyltin Oxide | 56-35-9 |  | Yes | 1
|  |  |  | 49 | P |  |  |  |  | 1 |  |  | Tricalcium phosphate | 7758-87-4 |  | No | 1
|  |  |  | 30 | I | 5 | P | V |  | 1 |  | 910 | Trichloro-1,2,2-trifluoroethane, 1,1,2- | 76-13-1 |  | No | 1 |  |  | 5
0.07 | I |  |  | 0.02 | I |  |  |  |  | 1 | 0.1 |  | Trichloroacetic Acid | 76-03-9 | 60 | No | 1
0.029 | H | [8 empty] | 1 | 0.1 |  | Trichloroaniline HCl, 2,4,6- | 33663-50-2 |  | Yes | 1
0.007 | X |  |  | 3e-05 | X |  |  |  |  | 1 | 0.1 |  | Trichloroaniline, 2,4,6- | 634-93-5 |  | No | 1
|  |  |  | 0.0008 | X |  |  | V |  | 1 |  |  | Trichlorobenzene, 1,2,3- | 87-61-6 |  | Yes | 1
0.029 | P |  |  | 0.01 | I | 0.002 | P | V |  | 1 |  | 404 | Trichlorobenzene, 1,2,4- | 120-82-1 | 70 | No | 1 |  |  | 0.002
|  |  |  | 2 | I | 5 | I | V |  | 1 |  | 640 | Trichloroethane, 1,1,1- | 71-55-6 | 200 | No | 1 |  |  | 5
0.057 | I | 1.6e-05 | I | 0.004 | I | 0.0002 | X | V |  | 1 |  | 2160 | Trichloroethane, 1,1,2- | 79-00-5 | 5 | Yes | 1 |  | 1.6e-05 | 0.0002
0.046 | I | 4.1e-06 | I | 0.0005 | I | 0.002 | I | V | M | 1 |  | 692 | Trichloroethylene | 79-01-6 | 5 | Yes | 1 | TCE | 4.1e-06 | 0.002
|  |  |  | 0.3 | I |  |  | V |  | 1 |  | 1230 | Trichlorofluoromethane | 75-69-4 |  | Yes | 1
|  |  |  | 0.1 | I |  |  |  |  | 1 | 0.1 |  | Trichlorophenol, 2,4,5- | 95-95-4 |  | No | 1
0.011 | I | 3.1e-06 | I | 0.001 | P |  |  |  |  | 1 | 0.1 |  | Trichlorophenol, 2,4,6- | 88-06-2 |  | No | 1 |  | 3.1e-06
|  |  |  | 0.01 | I |  |  |  |  | 1 | 0.1 |  | Trichlorophenoxyacetic Acid, 2,4,5- | 93-76-5 |  | No | 1
|  |  |  | 0.008 | I |  |  |  |  | 1 | 0.1 |  | Trichlorophenoxypropionic acid, -2,4,5 | 93-72-1 | 50 | No | 1
|  |  |  | 0.005 | I |  |  | V |  | 1 |  | 1280 | Trichloropropane, 1,1,2- | 598-77-6 |  | No | 1
30 | I |  |  | 0.004 | I | 0.0003 | I | V | M | 1 |  | 1400 | Trichloropropane, 1,2,3- | 96-18-4 |  | No | 1 | Mut |  | 0.0003
|  |  |  | 0.003 | X | 0.0003 | P | V |  | 1 |  | 311 | Trichloropropene, 1,2,3- | 96-19-5 |  | Yes | 1 |  |  | 0.0003
|  |  |  | 0.02 | A |  |  |  |  | 1 | 0.1 |  | Tricresyl Phosphate (TCP) | 1330-78-5 |  | No | 1
|  |  |  | 0.003 | I |  |  |  |  | 1 | 0.1 |  | Tridiphane | 58138-08-2 |  | No | 1
[6 empty] | 0.007 | I | V |  | 1 |  | 27900 | Triethylamine | 121-44-8 |  | No | 1 |  |  | 0.007
|  |  |  | 2 | P |  |  |  |  | 1 | 0.1 |  | Triethylene Glycol | 112-27-6 |  | Yes
[6 empty] | 20 | P | V |  | 1 |  | 4810 | Trifluoroethane, 1,1,1- | 420-46-2 |  | Yes | 1 |  |  | 20
0.0077 | I |  |  | 0.0075 | I |  |  | V |  | 1 |  |  | Trifluralin | 1582-09-8 |  | Yes | 1
|  |  |  | 49 | P |  |  |  |  | 1 |  |  | Trimagnesium phosphate | 7757-87-1 |  | No | 1
0.02 | P |  |  | 0.01 | P |  |  |  |  | 1 | 0.1 |  | Trimethyl Phosphate | 512-56-1 |  | Yes | 1
|  |  |  | 0.01 | I | 0.06 | I | V |  | 1 |  | 293 | Trimethylbenzene, 1,2,3- | 526-73-8 |  | Yes | 1 |  |  | 0.06
|  |  |  | 0.01 | I | 0.06 | I | V |  | 1 |  | 219 | Trimethylbenzene, 1,2,4- | 95-63-6 |  | No | 1 |  |  | 0.06
|  |  |  | 0.01 | I | 0.06 | I | V |  | 1 |  | 182 | Trimethylbenzene, 1,3,5- | 108-67-8 |  | No | 1 |  |  | 0.06
|  |  |  | 0.01 | X |  |  | V |  | 1 |  | 29.6 | Trimethylpentene, 2,4,4- | 25167-70-8 |  | Yes | 1
|  |  |  | 0.0003 | A |  |  | V |  | 1 |  |  | Tri-n-butyltin | 688-73-3 |  | Yes | 1
|  |  |  | 0.03 | I |  |  |  |  | 1 | 0.019 |  | Trinitrobenzene, 1,3,5- | 99-35-4 |  | Yes | 1
0.03 | I |  |  | 0.0005 | I |  |  |  |  | 1 | 0.032 |  | Trinitrotoluene, 2,4,6- | 118-96-7 |  | Yes | 1
|  |  |  | 0.02 | P |  |  |  |  | 1 | 0.1 |  | Triphenylphosphine Oxide | 791-28-6 |  | No | 1
|  |  |  | 49 | P |  |  |  |  | 1 |  |  | Tripotassium phosphate | 7778-53-2 |  | No | 1
|  |  |  | 0.02 | A |  |  |  |  | 1 | 0.1 |  | Tris(1,3-Dichloro-2-propyl) Phosphate | 13674-87-8 |  | Yes | 1
|  |  |  | 0.01 | X |  |  |  |  | 1 | 0.1 |  | Tris(1-chloro-2-propyl)phosphate | 13674-84-5 |  | Yes | 1
2.3 | C | 0.00066 | C |  |  |  |  | V |  | 1 |  | 467 | Tris(2,3-dibromopropyl)phosphate | 126-72-7 |  | Yes | 1 |  | 0.00066
0.02 | P |  |  | 0.007 | P |  |  |  |  | 1 | 0.1 |  | Tris(2-chloroethyl)phosphate | 115-96-8 |  | Yes | 1
0.0032 | P |  |  | 0.1 | P |  |  |  |  | 1 | 0.1 |  | Tris(2-ethylhexyl)phosphate | 78-42-2 |  | No | 1
|  |  |  | 49 | P |  |  |  |  | 1 |  |  | Trisodium phosphate | 7601-54-9 |  | Yes | 1
|  |  |  | 0.0008 | P |  |  |  |  | 1 |  |  | Tungsten | 7440-33-7 |  | Yes | 1
|  |  |  | 0.0002 | A | 4e-05 | A |  |  | 1 |  |  | Uranium (Soluble Salts) | NA (Uranium Salts) | 30 | No | 1 |  |  | 4e-05
1 | C | 0.00029 | C | [5 empty] | M | 1 | 0.1 |  | Urethane | 51-79-6 |  | No | 1 | Mut | 0.00029
|  |  |  | 0.005 | S | 0.0001 | A |  |  | 0.026 |  |  | Vanadium and Compounds | 7440-62-2 |  | No | 1 |  |  | 0.0001
|  | 0.0083 | P | 0.009 | I | 7e-06 | P |  |  | 0.026 |  |  | Vanadium Pentoxide | 1314-62-1 |  | Yes | 1 |  | 0.0083 | 7e-06
|  |  |  | 0.001 | I |  |  | V |  | 1 |  |  | Vernolate | 1929-77-7 |  | No | 1
|  |  |  | 0.0012 | O |  |  |  |  | 1 | 0.1 |  | Vinclozolin | 50471-44-8 |  | No | 1
|  |  |  | 1 | H | 0.2 | I | V |  | 1 |  | 2750 | Vinyl Acetate | 108-05-4 |  | No | 1 |  |  | 0.2
|  | 3.2e-05 | H |  |  | 0.003 | I | V |  | 1 |  | 2470 | Vinyl Bromide | 593-60-2 |  | No | 1 |  | 3.2e-05 | 0.003
0.72 | I | 4.4e-06 | I | 0.003 | I | 0.1 | I | V | M | 1 |  | 3920 | Vinyl Chloride | 75-01-4 | 2 | Yes | 1 | VC | 4.4e-06 | 0.1
|  |  |  | 0.0003 | I |  |  |  |  | 1 | 0.1 |  | Warfarin | 81-81-2 |  | Yes | 1
|  |  |  | 0.2 | S | 0.1 | S | V |  | 1 |  | 388 | Xylene, m- | 108-38-3 |  | No | 1 |  |  | 0.1
|  |  |  | 0.2 | S | 0.1 | S | V |  | 1 |  | 434 | Xylene, o- | 95-47-6 |  | No | 1 |  |  | 0.1
|  |  |  | 0.2 | S | 0.1 | S | V |  | 1 |  | 390 | Xylene, P- | 106-42-3 |  | No | 1 |  |  | 0.1
|  |  |  | 0.2 | I | 0.1 | I | V |  | 1 |  | 260 | Xylenes | 1330-20-7 | 10000 | No | 1 |  |  | 0.1
|  |  |  | 0.3 | I |  |  |  |  | 1 |  |  | Zinc and Compounds | 7440-66-6
|  |  |  | 0.05 | I |  |  |  |  | 1 |  |  | Zinc Cyanide | 557-21-1 |  | Yes | 1
|  |  |  | 0.0003 | I |  |  |  |  | 1 |  |  | Zinc Phosphide | 1314-84-7 |  | No | 1
|  |  |  | 0.05 | I |  |  |  |  | 1 | 0.1 |  | Zineb | 12122-67-7
|  |  |  | 8e-05 | X |  |  |  |  | 1 |  |  | Zirconium | 7440-67-7
TR=1E-06
THQ=1.0
TR=1E-06
THQ=1.0
TR=1E-06
THQ=1.0
TR=1E-06
THQ=1.0
TR=1E-06
THQ=1.0
TR=1E-06
THQ=1.0
TR=1E-06
THQ=1.0
TR=1E-06
THQ=1.0
TR=1E-06
THQ=1.0
TR=1E-06
THQ=1.0
TR=1E-06
THQ=1.0
TR=1E-06
THQ=1.0

## Parameters Summary
Contaminant |  |  |  | Molecular Weight |  | Henry's Law Constants | [6 empty] | Density |  | Diffusivity in Air and Water |  |  | Soil Partition Coefficients |  |  |  | Water Partition Coefficient |  | Water Solubility |  | Permeability Coefficient
Analyte | CAS No. | ChemProps? | ToxSum? | MW | MW Ref | H` (unitless) | HLC (atm-m3/mole) | H` and HLC Ref | VP mmHg | VP Ref | MP C | MP Ref | Density (g/cm3) | Density Ref | Dia (cm2/s) | Diw (cm2/s) | Dia and Diw Ref | Kd (L/kg) | Kd Ref | Koc (L/kg) | Koc Ref | log Kow (unitless) | log Kow Ref | S (mg/L) | S Ref | Kp (cm/hr) | Kp Ref
Acephate | 30560-19-1 | 1 | 1 | 183.17 | PHYSPROP | 2.048e-11 | 5.01e-13 | EPI | 1.7e-06 | PHYSPROP | 88 | PHYSPROP | 1.35 | CRC89 | 0.037348 | 7.9755e-06 | WATER9 (U.S. EPA, 2001) |  |  | 10 | EPI | -0.85 | PHYSPROP | 818000 | PHYSPROP | 4e-05 | EPI
Acetaldehyde | 75-07-0 | 1 | 1 | 44.054 | PHYSPROP | 0.0027269 | 6.67e-05 | PHYSPROP | 902 | PHYSPROP | -123.37 | PHYSPROP | 0.7834 | CRC89 | 0.1277 | 1.35e-05 | WATER9 (U.S. EPA, 2001) |  |  | 1 | EPI | -0.34 | PHYSPROP | 1000000 | PHYSPROP | 0.000527 | EPI
Acetochlor | 34256-82-1 | 1 | 1 | 269.77 | PHYSPROP | 9.1169e-07 | 2.23e-08 | PHYSPROP | 2.8e-05 | PHYSPROP | 10.6 | PubChem | 1.107 | PubChem | 0.022391 | 5.6126e-06 | WATER9 (U.S. EPA, 2001) |  |  | 298.4 | EPI | 3.03 | PHYSPROP | 223 | PHYSPROP | 0.00495 | EPI
Acetone | 67-64-1 | 1 | 1 | 58.081 | PHYSPROP | 0.0014309 | 3.5e-05 | PHYSPROP | 231.5 | PHYSPROP | -94.8 | PHYSPROP | 0.7845 | CRC89 | 0.10592 | 1.15e-05 | WATER9 (U.S. EPA, 2001) |  |  | 2.364 | EPI | -0.24 | PHYSPROP | 1000000 | PHYSPROP | 0.000512 | EPI
Acetone Cyanohydrin | 75-86-5 | 1 | 1 | 85.106 | PHYSPROP | 8.054e-08 | 1.97e-09 | PHYSPROP | 0.341 | PHYSPROP | -19 | PHYSPROP | 0.932 | CRC89 | 0.085949 | 1.01e-05 | WATER9 (U.S. EPA, 2001) |  |  | 1 | EPI | -0.03 | PHYSPROP | 1000000 | PHYSPROP | 0.000495 | EPI
Acetonitrile | 75-05-8 | 1 | 1 | 41.053 | PHYSPROP | 0.0014105 | 3.45e-05 | PHYSPROP | 88.8 | PHYSPROP | -43.8 | PHYSPROP | 0.7857 | CRC89 | 0.13399 | 1.41e-05 | WATER9 (U.S. EPA, 2001) |  |  | 4.67 | EPI | -0.34 | PHYSPROP | 1000000 | PHYSPROP | 0.000548 | EPI
Acetophenone | 98-86-2 | 1 | 1 | 120.15 | PHYSPROP | 0.0004252 | 1.04e-05 | PHYSPROP | 0.397 | PHYSPROP | 20 | PHYSPROP | 1.0281 | CRC89 | 0.065222 | 8.7229e-06 | WATER9 (U.S. EPA, 2001) |  |  | 51.85 | EPI | 1.58 | PHYSPROP | 6130 | PHYSPROP | 0.00372 | EPI
Acetylaminofluorene, 2- | 53-96-3 | 1 | 1 | 223.28 | PHYSPROP | 7.8496e-09 | 1.92e-10 | PHYSPROP | 9.44e-08 | PHYSPROP | 193 | PHYSPROP |  |  | 0.051624 | 6.0319e-06 | WATER9 (U.S. EPA, 2001) |  |  | 2206 | EPI | 3.12 | PHYSPROP | 5.534 | PHYSPROP | 0.012496 | RAGSE
Acrolein | 107-02-8 | 1 | 1 | 56.065 | PHYSPROP | 0.0049877 | 0.000122 | PHYSPROP | 274.1 | PHYSPROP | -87.7 | PHYSPROP | 0.84 | CRC89 | 0.11169 | 1.22e-05 | WATER9 (U.S. EPA, 2001) |  |  | 1 | EPI | -0.01 | PHYSPROP | 212000 | PHYSPROP | 0.000748 | EPI
Acrylamide | 79-06-1 | 1 | 1 | 71.079 | PHYSPROP | 6.9501e-08 | 1.7e-09 | EPI | 0.007 | PHYSPROP | 84.5 | PHYSPROP | 1.222 | LANGE | 0.1104 | 1.33e-05 | WATER9 (U.S. EPA, 2001) |  |  | 5.694 | EPI | -0.67 | PHYSPROP | 390000 | PHYSPROP | 0.000224 | EPI
Acrylic Acid | 79-10-7 | 1 | 1 | 72.064 | PHYSPROP | 1.51e-05 | 3.7e-07 | EPI | 3.97 | PHYSPROP | 12.5 | PHYSPROP | 1.0511 | CRC89 | 0.10272 | 1.2e-05 | WATER9 (U.S. EPA, 2001) |  |  | 1.44 | EPI | 0.35 | PHYSPROP | 1000000 | PHYSPROP | 0.00105 | EPI
Acrylonitrile | 107-13-1 | 1 | 1 | 53.064 | PHYSPROP | 0.0056419 | 0.000138 | PHYSPROP | 108.5 | PHYSPROP | -83.5 | PHYSPROP | 0.8007 | CRC89 | 0.11368 | 1.23e-05 | WATER9 (U.S. EPA, 2001) |  |  | 8.511 | EPI | 0.25 | PHYSPROP | 74500 | PHYSPROP | 0.00116 | EPI
Adiponitrile | 111-69-3 | 1 | 1 | 108.14 | PHYSPROP | 4.9469e-08 | 1.21e-09 | EPI | 0.000679 | PHYSPROP | 1 | PHYSPROP | 0.9676 | CRC89 | 0.070777 | 8.9598e-06 | WATER9 (U.S. EPA, 2001) |  |  | 20.18 | EPI | -0.32 | PHYSPROP | 80000 | PHYSPROP | 0.000237 | EPI
Alachlor | 15972-60-8 | 1 | 1 | 269.77 | PHYSPROP | 3.4015e-07 | 8.32e-09 | PHYSPROP | 2.2e-05 | PHYSPROP | 40 | PHYSPROP | 1.133 | CRC89 | 0.022641 | 5.6913e-06 | WATER9 (U.S. EPA, 2001) |  |  | 312.3 | EPI | 3.52 | PHYSPROP | 240 | PHYSPROP | 0.0105 | EPI
Aldicarb | 116-06-3 | 1 | 1 | 190.27 | PHYSPROP | 5.8872e-08 | 1.44e-09 | EPI | 3.47e-05 | PHYSPROP | 99 | PHYSPROP | 1.195 | CRC89 | 0.031863 | 7.2455e-06 | WATER9 (U.S. EPA, 2001) |  |  | 24.64 | EPI | 1.13 | PHYSPROP | 6030 | PHYSPROP | 0.000755 | EPI
Aldicarb Sulfone | 1646-88-4 | 1 | 1 | 222.26 | PHYSPROP | 1.3778e-07 | 3.37e-09 | EPI | 9e-05 | PHYSPROP | 140 | PHYSPROP |  |  | 0.051782 | 6.0503e-06 | WATER9 (U.S. EPA, 2001) |  |  | 10 | EPI | -0.57 | PHYSPROP | 10000 | PHYSPROP | 3.71e-05 | EPI
Aldicarb sulfoxide | 1646-87-3 | 1 | 1 | 206.27 | PHYSPROP | 3.9616e-08 | 9.69e-10 | EPI | 0.0001 | PHYSPROP | 77.88 | EPI |  |  | 0.054425 | 6.3591e-06 | WATER9 (U.S. EPA, 2001) |  |  | 10 | EPI | -0.78 | PHYSPROP | 28000 | PHYSPROP | 3.29e-05 | EPI
Aldrin | 309-00-2 | 1 | 1 | 364.92 | PHYSPROP | 0.0017989 | 4.4e-05 | PHYSPROP | 0.00012 | PHYSPROP | 104 | PHYSPROP | 1.6 | PubChem | 0.022812 | 5.8402e-06 | WATER9 (U.S. EPA, 2001) |  |  | 82020 | EPI | 6.5 | PHYSPROP | 0.017 | PHYSPROP | 0.293 | EPI
Allyl Alcohol | 107-18-6 | 1 | 1 | 58.081 | PHYSPROP | 0.000204 | 4.99e-06 | PHYSPROP | 26.1 | PHYSPROP | -129 | PHYSPROP | 0.854 | CRC89 | 0.10975 | 1.21e-05 | WATER9 (U.S. EPA, 2001) |  |  | 1.904 | EPI | 0.17 | PHYSPROP | 1000000 | PHYSPROP | 0.000959 | EPI
Allyl Chloride | 107-05-1 | 1 | 1 | 76.526 | PHYSPROP | 0.44971 | 0.011 | EPI | 367.9 | PHYSPROP | -134.5 | PHYSPROP | 0.9376 | CRC89 | 0.093611 | 1.08e-05 | WATER9 (U.S. EPA, 2001) |  |  | 39.6 | EPI | 1.93 | PHYSPROP | 3370 | PHYSPROP | 0.0112 | EPI
Aluminum | 7429-90-5 | 1 | 1 | 26.982 | CRC89 |  |  |  | 0 | NIOSH | 660.32 | CRC89 | 2.7 | CRC89 |  |  |  | 1500 | BAES | [6 empty] | 0.001 | RAGSE
Aluminum Phosphide | 20859-73-8 | 1 | 1 | 57.955 | PHYSPROP | [5 empty] | 2550 | CRC89 | 2.4 | CRC89 | [11 empty] | 0.001 | RAGSE
Ametryn | 834-12-8 | 1 | 1 | 227.33 | PHYSPROP | 9.9346e-08 | 2.43e-09 | EPI | 2.74e-06 | PHYSPROP | 88 | PHYSPROP |  |  | 0.051009 | 5.96e-06 | WATER9 (U.S. EPA, 2001) |  |  | 428.2 | EPI | 2.98 | PHYSPROP | 209 | PHYSPROP | 0.00794 | EPI
Aminobiphenyl, 4- | 92-67-1 | 1 | 1 | 169.23 | PHYSPROP | 5.9689e-06 | 1.46e-07 | PHYSPROP | 0.000117 | PHYSPROP | 53.5 | PHYSPROP |  |  | 0.062101 | 7.2561e-06 | WATER9 (U.S. EPA, 2001) |  |  | 2471 | EPI | 2.86 | PHYSPROP | 223.9 | PHYSPROP | 0.014 | EPI
Aminophenol, m- | 591-27-5 | 1 | 1 | 109.13 | PHYSPROP | 8.0948e-09 | 1.98e-10 | PHYSPROP | 0.00955 | PHYSPROP | 123 | PHYSPROP |  |  | 0.0832 | 9.7213e-06 | WATER9 (U.S. EPA, 2001) |  |  | 90.2 | EPI | 0.21 | PHYSPROP | 27000 | PHYSPROP | 0.000527 | EPI
Aminophenol, o- | 95-55-6 | 1 | 1 | 109.13 | PHYSPROP | 8.0948e-09 | 1.98e-10 | PHYSPROP | 0.00955 | PHYSPROP | 174 | PHYSPROP | 1.328 | CRC89 | 0.080488 | 1.08e-05 | WATER9 (U.S. EPA, 2001) |  |  | 92.04 | EPI | 0.62 | PHYSPROP | 20000 | PHYSPROP | 0.000988 | EPI
Aminophenol, p- | 123-30-8 | 1 | 1 | 109.13 | PHYSPROP | 1.4677e-08 | 3.59e-10 | EPI | 4e-05 | EPI | 187.5 | PHYSPROP |  |  | 0.0832 | 9.7213e-06 | WATER9 (U.S. EPA, 2001) |  |  | 90.2 | EPI | 0.04 | PHYSPROP | 16000 | PHYSPROP | 0.000407 | EPI
Amitraz | 33089-61-1 | 1 | 1 | 293.42 | PHYSPROP | 0.0004035 | 9.87e-06 | PHYSPROP | 2e-06 | PHYSPROP | 86 | PHYSPROP | 1.128 | CRC89 | 0.021614 | 5.3971e-06 | WATER9 (U.S. EPA, 2001) |  |  | 257300 | EPI | 5.5 | PHYSPROP | 1 | PHYSPROP | 0.16 | EPI
Ammonia | 7664-41-7 | 1 | 1 | 17.031 | PHYSPROP | 0.0006582 | 1.61e-05 | PHYSPROP | 7508 | PHYSPROP | -77.7 | PHYSPROP | 0.696 | CRC89 | 0.23055 | 2.23e-05 | WATER9 (U.S. EPA, 2001) |  |  |  |  | 0.23 | PHYSPROP | 482000 | PHYSPROP | 0.001 | RAGSE
Ammonium Sulfamate | 7773-06-0 | 1 | 1 | 114.124 | CRC89 |  |  |  | 0 | NIOSH | 131 | CRC89 | 1.77 | PubChem | [9 empty] | 1340000 | PERRY | 0.001 | RAGSE
Amyl Alcohol, tert- | 75-85-4 | 1 | 1 | 88.151 | PHYSPROP | 0.0005642 | 1.38e-05 | PHYSPROP | 16.7 | PHYSPROP | -9.1 | PHYSPROP | 0.8096 | CRC89 | 0.078545 | 9.1012e-06 | WATER9 (U.S. EPA, 2001) |  |  | 4.138 | EPI | 0.89 | PHYSPROP | 110000 | PHYSPROP | 0.00196 | EPI
Aniline | 62-53-3 | 1 | 1 | 93.129 | PHYSPROP | 8.26e-05 | 2.02e-06 | PHYSPROP | 0.667 | PHYSPROP | -6.02 | PHYSPROP | 1.0217 | CRC89 | 0.083012 | 1.01e-05 | WATER9 (U.S. EPA, 2001) |  |  | 70.23 | EPI | 0.9 | PHYSPROP | 36000 | PHYSPROP | 0.00186 | EPI
Anthraquinone, 9,10- | 84-65-1 | 1 | 1 | 208.22 | PHYSPROP | 9.61e-07 | 2.35e-08 | EPI | 1.16e-07 | PHYSPROP | 286 | PHYSPROP |  |  | 0.054084 | 6.3193e-06 | WATER9 (U.S. EPA, 2001) |  |  | 5012 | EPI | 3.39 | PHYSPROP | 1.35 | PHYSPROP | 0.019 | EPI
Antimony (metallic) | 7440-36-0 | 1 | 1 | 121.76 | CRC89 |  |  |  | 0 | NIOSH | 630 | PHYSPROP | 6.68 | CRC89 |  |  |  | 45 | SSL | [6 empty] | 0.001 | RAGSE
Antimony Pentoxide | 1314-60-9 | 1 | 1 | 323.517 | CRC89 | [7 empty] | 3.78 | CRC89 | [9 empty] | 3000 | CRC89 | 0.001 | RAGSE
Antimony Tetroxide | 1332-81-6 | 1 | 1 | 307.52 | EPI | [7 empty] | 6.64 | CRC89 | [11 empty] | 0.001 | RAGSE
Antimony Trioxide | 1309-64-4 | 1 | 1 | 291.52 | EPI | [5 empty] | 570 | CRC89 | 5.58 | CRC89 | [11 empty] | 0.001 | RAGSE
Arsenic, Inorganic | 7440-38-2 | 1 | 1 | 74.922 | CRC89 | [5 empty] | 270 | CRC89 | 4.9 | CRC89 |  |  |  | 29 | SSL | [6 empty] | 0.001 | RAGSE
Arsine | 7784-42-1 | 1 | 1 | 77.946 | PHYSPROP | [5 empty] | -117 | PHYSPROP | 3.186 | CRC89 | [9 empty] | 200000 | PERRY | 0.001 | RAGSE
Asulam | 3337-71-1 | 1 | 1 | 230.24 | PHYSPROP | 6.991e-11 | 1.71e-12 | PHYSPROP | 1.44e-06 | PHYSPROP | 144 | PHYSPROP |  |  | 0.050579 | 5.9097e-06 | WATER9 (U.S. EPA, 2001) |  |  | 27.8 | EPI | -0.27 | PHYSPROP | 5000 | PHYSPROP | 5.29e-05 | EPI
Atrazine | 1912-24-9 | 1 | 1 | 215.69 | PHYSPROP | 9.6484e-08 | 2.36e-09 | EPI | 2.89e-07 | PHYSPROP | 173 | PHYSPROP | 1.23 | PubChem | 0.026465 | 6.8378e-06 | WATER9 (U.S. EPA, 2001) |  |  | 224.5 | EPI | 2.61 | PHYSPROP | 34.7 | PHYSPROP | 0.00524 | EPI
Auramine | 492-80-8 | 1 | 1 | 267.38 | PHYSPROP | 1.4881e-07 | 3.64e-09 | PHYSPROP | 1.29e-06 | PHYSPROP | 136 | PHYSPROP |  |  | 0.045779 | 5.3489e-06 | WATER9 (U.S. EPA, 2001) |  |  | 4456 | EPI | 2.98 | PHYSPROP | 53.54 | PHYSPROP | 0.011142 | RAGSE
Avermectin B1 | 65195-55-3 | 1 | 1 | 875.12 | PHYSPROP | 5.397e-26 | 1.32e-27 | PHYSPROP | 1.46e-30 | PHYSPROP | 349.84 | EPI |  |  | 0.020767 | 2.4265e-06 | WATER9 (U.S. EPA, 2001) |  |  | 876700 | EPI | 4.48 | PHYSPROP | 0.00035 | PHYSPROP | 1.81e-05 | EPI
Azinphos-methyl | 86-50-0 | 1 | 1 | 317.33 | PHYSPROP | 9.7711e-07 | 2.39e-08 | EPI | 1.6e-06 | PHYSPROP | 73 | PHYSPROP | 1.44 | CRC89 | 0.023316 | 5.9619e-06 | WATER9 (U.S. EPA, 2001) |  |  | 51.93 | EPI | 2.75 | PHYSPROP | 20.9 | PHYSPROP | 0.00175 | EPI
Azobenzene | 103-33-3 | 1 | 1 | 182.23 | PHYSPROP | 0.0005519 | 1.35e-05 | EPI | 0.000361 | PHYSPROP | 68 | PHYSPROP | 1.203 | PERRY | 0.035909 | 7.4655e-06 | WATER9 (U.S. EPA, 2001) |  |  | 3759 | EPI | 3.82 | PHYSPROP | 6.4 | PHYSPROP | 0.0514 | EPI
Azodicarbonamide | 123-77-3 | 1 | 1 | 116.08 | PHYSPROP | 3.352e-11 | 8.2e-13 | EPI | 1.88e-10 | PHYSPROP | 212 | EPI | 1.65 | GuideChem | 0.082956 | 1.18e-05 | WATER9 (U.S. EPA, 2001) |  |  | 69.58 | EPI | -1.7 | PHYSPROP | 35 | PHYSPROP | 2.59e-05 | EPI
Barium | 7440-39-3 | 1 | 1 | 137.33 | EPI | [5 empty] | 710 | PHYSPROP | 3.62 | CRC89 |  |  |  | 41 | SSL | [6 empty] | 0.001 | RAGSE
Benfluralin | 1861-40-1 | 1 | 1 | 335.29 | PHYSPROP | 0.011897 | 0.000291 | EPI | 6.53e-05 | PHYSPROP | 66 | PHYSPROP | 1.337 | ChemNet | 0.021872 | 5.5169e-06 | WATER9 (U.S. EPA, 2001) |  |  | 16390 | EPI | 5.29 | PHYSPROP | 0.1 | PHYSPROP | 0.0675 | EPI
Benomyl | 17804-35-2 | 1 | 1 | 290.32 | PHYSPROP | 2.016e-10 | 4.93e-12 | PHYSPROP | 3.7e-09 | PHYSPROP | 140 | EPI |  |  | 0.043335 | 5.0633e-06 | WATER9 (U.S. EPA, 2001) |  |  | 336.2 | EPI | 2.12 | PHYSPROP | 3.8 | PHYSPROP | 0.000943 | EPI
Bensulfuron-methyl | 83055-99-6 | 1 | 1 | 410.41 | PHYSPROP | 1.545e-13 | 3.78e-15 | EPI | 2.1e-14 | PHYSPROP | 187 | PHYSPROP |  |  | 0.034404 | 4.0198e-06 | WATER9 (U.S. EPA, 2001) |  |  | 27.76 | EPI | 2.18 | PHYSPROP | 120 | PHYSPROP | 0.000219 | EPI
Bentazon | 25057-89-0 | 1 | 1 | 240.28 | PHYSPROP | 8.9125e-08 | 2.18e-09 | EPI | 3.45e-06 | PHYSPROP | 138 | PHYSPROP |  |  | 0.04916 | 5.7439e-06 | WATER9 (U.S. EPA, 2001) |  |  | 10 | EPI | 2.34 | PHYSPROP | 500 | PHYSPROP | 0.00252 | EPI
Benzaldehyde | 100-52-7 | 1 | 1 | 106.13 | PHYSPROP | 0.0010916 | 2.67e-05 | PHYSPROP | 1.27 | PHYSPROP | -26 | PHYSPROP | 1.0401 | CRC89 | 0.074393 | 9.4627e-06 | WATER9 (U.S. EPA, 2001) |  |  | 11.09 | EPI | 1.48 | PHYSPROP | 6950 | PHYSPROP | 0.00383 | EPI
Benzene | 71-43-2 | 1 | 1 | 78.115 | PHYSPROP | 0.2269 | 0.00555 | PHYSPROP | 94.8 | PHYSPROP | 5.5 | PHYSPROP | 0.8765 | CRC89 | 0.089534 | 1.03e-05 | WATER9 (U.S. EPA, 2001) |  |  | 145.8 | EPI | 2.13 | PHYSPROP | 1790 | PHYSPROP | 0.0149 | EPI
Benzenediamine-2-methyl sulfate, 1,4- | 6369-59-1 | 1 | 1 | 220.24 | EPI | 8.86e-22 | 2.17e-23 | EPI | 2.9e-14 | EPI | 235.86 | EPI |  |  | 0.052098 | 6.0873e-06 | WATER9 (U.S. EPA, 2001) |  |  | 38.38 | EPI | -3.7267 | EPI | 1000000 | EPI | 3.04e-07 | EPI
Benzenethiol | 108-98-5 | 1 | 1 | 110.18 | PHYSPROP | 0.013696 | 0.000335 | EPI | 1.93 | PHYSPROP | -14.9 | PHYSPROP | 1.0775 | CRC89 | 0.072856 | 9.4506e-06 | WATER9 (U.S. EPA, 2001) |  |  | 233.9 | EPI | 2.52 | PHYSPROP | 835 | PHYSPROP | 0.0178 | EPI
Benzidine | 92-87-5 | 1 | 1 | 184.24 | PHYSPROP | 2.1137e-09 | 5.17e-11 | PHYSPROP | 8.98e-07 | PHYSPROP | 120 | PHYSPROP | 1.219 | Yaws 2008 | 0.035127 | 7.4756e-06 | WATER9 (U.S. EPA, 2001) |  |  | 1190 | EPI | 1.34 | PHYSPROP | 322 | PHYSPROP | 0.00113 | EPI
Benzoic Acid | 65-85-0 | 1 | 1 | 122.12 | PHYSPROP | 1.5576e-06 | 3.81e-08 | EPI | 0.0007 | PHYSPROP | 122.4 | PHYSPROP | 1.2659 | CRC89 | 0.070194 | 9.7868e-06 | WATER9 (U.S. EPA, 2001) |  |  | 0.6 | SSL | 1.87 | PHYSPROP | 3400 | PHYSPROP | 0.00565 | EPI
Benzotrichloride | 98-07-7 | 1 | 1 | 195.48 | PHYSPROP | 0.01063 | 0.00026 | PHYSPROP | 0.414 | EPI | -5 | PHYSPROP | 1.3723 | CRC89 | 0.031255 | 7.746e-06 | WATER9 (U.S. EPA, 2001) |  |  | 1001 | EPI | 3.9 | PHYSPROP | 53 | PHYSPROP | 0.0487 | EPI
Benzyl Alcohol | 100-51-6 | 1 | 1 | 108.14 | PHYSPROP | 1.38e-05 | 3.37e-07 | PHYSPROP | 0.094 | PHYSPROP | -15.2 | PHYSPROP | 1.0419 | CRC89 | 0.073119 | 9.3665e-06 | WATER9 (U.S. EPA, 2001) |  |  | 21.46 | EPI | 1.1 | PHYSPROP | 42900 | PHYSPROP | 0.00209 | EPI
Benzyl Chloride | 100-44-7 | 1 | 1 | 126.59 | PHYSPROP | 0.016844 | 0.000412 | EPI | 1.23 | PHYSPROP | -45 | PHYSPROP | 1.1004 | CRC89 | 0.063362 | 8.8057e-06 | WATER9 (U.S. EPA, 2001) |  |  | 446.1 | EPI | 2.3 | PHYSPROP | 525 | PHYSPROP | 0.0103 | EPI
Beryllium and compounds | 7440-41-7 | 1 | 1 | 9.01 | EPI |  |  |  | 0 | NIOSH | 986 | PHYSPROP | 1.85 | CRC89 |  |  |  | 790 | SSL | [6 empty] | 0.001 | RAGSE
Bifenox | 42576-02-3 | 1 | 1 | 342.14 | PHYSPROP | 4.4154e-06 | 1.08e-07 | EPI | 1e-07 | PHYSPROP | 85 | PHYSPROP | 1.155 | PubChem | 0.020164 | 4.9923e-06 | WATER9 (U.S. EPA, 2001) |  |  | 3679 | EPI | 4.48 | PHYSPROP | 0.398 | PHYSPROP | 0.0179 | EPI
Biphenthrin | 82657-04-3 | 1 | 1 | 422.88 | PHYSPROP | 4.09e-05 | 1e-06 | EPI | 1.8e-07 | PHYSPROP | 69 | PHYSPROP | 1.2 | CRC89 | 0.018375 | 4.4983e-06 | WATER9 (U.S. EPA, 2001) |  |  | 2272000 | EPI | 6 | PHYSPROP | 0.001 | PHYSPROP | 1.74 | EPI
Biphenyl, 1,1'- | 92-52-4 | 1 | 1 | 154.21 | PHYSPROP | 0.012592 | 0.000308 | PHYSPROP | 0.00893 | PHYSPROP | 69 | PHYSPROP | 1.04 | CRC89 | 0.047059 | 7.5618e-06 | WATER9 (U.S. EPA, 2001) |  |  | 5129 | EPI | 4.01 | PHYSPROP | 7.48 | PHYSPROP | 0.0943 | EPI
Bis(2-chloro-1-methylethyl) ether | 108-60-1 | 1 | 1 | 171.07 | PHYSPROP | 0.0030335 | 7.42e-05 | EPI | 0.56 | PHYSPROP | -97 | PHYSPROP | 1.103 | CRC89 | 0.039889 | 7.3606e-06 | WATER9 (U.S. EPA, 2001) |  |  | 82.92 | EPI | 2.48 | PHYSPROP | 1700 | PHYSPROP | 0.00764 | EPI
Bis(2-chloroethoxy)methane | 111-91-1 | 1 | 1 | 173.04 | PHYSPROP | 0.0001574 | 3.85e-06 | EPI | 0.132 | EPI | -32 | PHYSPROP |  |  | 0.061186 | 7.1492e-06 | WATER9 (U.S. EPA, 2001) |  |  | 14.38 | EPI | 1.3 | PHYSPROP | 7800 | PHYSPROP | 0.00122 | EPI
Bis(2-chloroethyl)ether | 111-44-4 | 1 | 1 | 143.01 | PHYSPROP | 0.000695 | 1.7e-05 | EPI | 1.55 | PHYSPROP | -51.9 | PHYSPROP | 1.22 | CRC89 | 0.056719 | 8.707e-06 | WATER9 (U.S. EPA, 2001) |  |  | 32.21 | EPI | 1.29 | PHYSPROP | 17200 | PHYSPROP | 0.00178 | EPI
Bis(chloromethyl)ether | 542-88-1 | 1 | 1 | 114.96 | PHYSPROP | 0.17825 | 0.00436 | EPI | 29.4 | PHYSPROP | -41.5 | PHYSPROP | 1.323 | CRC89 | 0.0763 | 1.04e-05 | WATER9 (U.S. EPA, 2001) |  |  | 9.699 | EPI | 0.57 | PHYSPROP | 22000 | PHYSPROP | 0.000855 | EPI
Bisphenol A | 80-05-7 | 1 | 1 | 228.29 | PHYSPROP | 4.088e-10 | 1e-11 | PHYSPROP | 3.91e-07 | PHYSPROP | 153 | PHYSPROP | 1.195 | PubChem | 0.025347 | 6.4953e-06 | WATER9 (U.S. EPA, 2001) |  |  | 37670 | EPI | 3.32 | PHYSPROP | 120 | PHYSPROP | 0.0132 | EPI
Boron And Borates Only | 7440-42-8 | 1 | 1 | 13.84 | EPI | [5 empty] | 2075 | CRC89 | 2.34 | CRC89 |  |  |  | 3 | BAES | [6 empty] | 0.001 | RAGSE
Boron Trichloride | 10294-34-5 | 1 | 1 | 117.17 | PHYSPROP | 0.748 | 0.0183 | PHYSPROP | 1 | PHYSPROP | -107 | PHYSPROP | 0.004789 | CRC89 | 0.12454 | 2.23e-05 | WATER9 (U.S. EPA, 2001) |  |  |  |  | 1.16 | PHYSPROP |  |  | 0.001 | RAGSE
Boron Trifluoride | 7637-07-2 | 1 | 1 | 67.806 | PHYSPROP |  |  |  | 36555 | PHYSPROP | -126.8 | PHYSPROP | 2.772 | CRC89 | 0.15634 | 2.23e-05 | WATER9 (U.S. EPA, 2001) |  |  |  |  | 0.22 | PHYSPROP | 3320000 | PHYSPROP | 0.001 | RAGSE
Bromate | 15541-45-4 | 1 | 1 | 79.9 | EPI | [12 empty] | 7.5 | BAES | [6 empty] | 0.001 | RAGSE
Bromo-2-chloroethane, 1- | 107-04-0 | 1 | 1 | 143.41 | PHYSPROP | 0.037163 | 0.000909 | PHYSPROP | 33.1 | PHYSPROP | -16.7 | PHYSPROP | 1.7392 | CRC89 | 0.065925 | 1.08e-05 | WATER9 (U.S. EPA, 2001) |  |  | 39.6 | EPI | 1.92 | PHYSPROP | 6900 | PHYSPROP | 0.00464 | EPI
Bromo-3-fluorobenzene, 1- | 1073-06-9 | 1 | 1 | 175 | PHYSPROP | 0.10221 | 0.0025 | PHYSPROP | 2.84 | PHYSPROP | -19.1 | EPI | 1.7081 | CRC89 | 0.046201 | 9.4397e-06 | WATER9 (U.S. EPA, 2001) |  |  | 375.3 | EPI | 2.92 | PHYSPROP | 378 | PHYSPROP | 0.0142 | EPI
Bromo-4-fluorobenzene, 1- | 460-00-4 | 1 | 1 | 175 | PHYSPROP | 0.10221 | 0.0025 | PHYSPROP | 2.84 | PHYSPROP | -17.4 | PHYSPROP | 1.593 | CRC89 | 0.044807 | 9.0527e-06 | WATER9 (U.S. EPA, 2001) |  |  | 375.3 | EPI | 3.08 | PHYSPROP | 136.4 | PHYSPROP | 0.0182 | EPI
Bromobenzene | 108-86-1 | 1 | 1 | 157.01 | PHYSPROP | 0.10098 | 0.00247 | PHYSPROP | 4.182 | PHYSPROP | -30.6 | PHYSPROP | 1.495 | CRC89 | 0.053713 | 9.3004e-06 | WATER9 (U.S. EPA, 2001) |  |  | 233.9 | EPI | 2.99 | PHYSPROP | 446 | PHYSPROP | 0.02 | EPI
Bromochloromethane | 74-97-5 | 1 | 1 | 129.38 | PHYSPROP | 0.059689 | 0.00146 | EPI | 142.5 | PHYSPROP | -87.9 | PHYSPROP | 1.9344 | CRC89 | 0.078692 | 1.22e-05 | WATER9 (U.S. EPA, 2001) |  |  | 21.73 | EPI | 1.41 | PHYSPROP | 16700 | PHYSPROP | 0.00255 | EPI
Bromodichloromethane | 75-27-4 | 1 | 1 | 163.83 | PHYSPROP | 0.086672 | 0.00212 | PHYSPROP | 50 | PHYSPROP | -57 | PHYSPROP | 1.98 | CRC89 | 0.056263 | 1.07e-05 | WATER9 (U.S. EPA, 2001) |  |  | 31.82 | EPI | 2 | PHYSPROP | 3032 | PHYSPROP | 0.00402 | EPI
Bromoform | 75-25-2 | 1 | 1 | 252.73 | PHYSPROP | 0.021872 | 0.000535 | PHYSPROP | 5.4 | EPI | 8 | PHYSPROP | 2.8788 | CRC89 | 0.035732 | 1.04e-05 | WATER9 (U.S. EPA, 2001) |  |  | 31.82 | EPI | 2.4 | PHYSPROP | 3100 | PHYSPROP | 0.00235 | EPI
Bromomethane | 74-83-9 | 1 | 1 | 94.939 | PHYSPROP | 0.30008 | 0.00734 | PHYSPROP | 1616 | PHYSPROP | -93.7 | PHYSPROP | 1.6755 | CRC89 | 0.1005 | 1.35e-05 | WATER9 (U.S. EPA, 2001) |  |  | 13.22 | EPI | 1.19 | PHYSPROP | 15200 | PHYSPROP | 0.00284 | EPI
Bromophos | 2104-96-3 | 1 | 1 | 366 | PHYSPROP | 0.008381 | 0.000205 | EPI | 0.0001275 | PHYSPROP | 53.5 | PHYSPROP | 1.704 | LookChem | 0.023468 | 6.0543e-06 | WATER9 (U.S. EPA, 2001) |  |  | 2019 | EPI | 5.21 | PHYSPROP | 0.3 | PHYSPROP | 0.0401 | EPI
Bromopropane, 1- | 106-94-5 | 1 | 1 | 122.99 | EPI | 0.29926 | 0.00732 | EPI | 110.8 | EPI | -110 | EPI | 1.3537 | CRC89 | 0.071693 | 1.01e-05 | WATER9 (U.S. EPA, 2001) |  |  | 39.6 | EPI | 2.1 | EPI | 2450 | EPI | 0.00795 | EPI
Bromoxynil | 1689-84-5 | 1 | 1 | 276.92 | PHYSPROP | 5.3966e-09 | 1.32e-10 | EPI | 4.72e-08 | PHYSPROP | 190 | PHYSPROP |  |  | 0.044722 | 5.2254e-06 | WATER9 (U.S. EPA, 2001) |  |  | 330.1 | EPI | 2.8 | PHYSPROP | 130 | PHYSPROP | 0.00783 | EPI
Bromoxynil Octanoate | 1689-99-2 | 1 | 1 | 403.12 | PHYSPROP | 0.0013042 | 3.19e-05 | EPI | 4.8e-06 | PHYSPROP | 45.5 | PHYSPROP | 1.54 | LookChem | 0.02128 | 5.3768e-06 | WATER9 (U.S. EPA, 2001) |  |  | 4252 | EPI | 5.4 | PHYSPROP | 0.08 | PHYSPROP | 0.0332 | EPI
Butadiene, 1,3- | 106-99-0 | 1 | 1 | 54.092 | PHYSPROP | 3.009 | 0.0736 | EPI | 2107 | PHYSPROP | -108.9 | PHYSPROP | 0.6149 | CRC89 | 0.10035 | 1.03e-05 | WATER9 (U.S. EPA, 2001) |  |  | 39.6 | EPI | 1.99 | PHYSPROP | 735 | PHYSPROP | 0.0164 | EPI
Butanoic acid, 4-(2,4-dichlorophenoxy)- | 94-82-6 | 1 | 1 | 249.1 | PHYSPROP | 9.3622e-08 | 2.29e-09 | PHYSPROP | 1.11e-05 | PHYSPROP | 118 | PHYSPROP | 1.369 | ChemNet | 0.025805 | 6.6879e-06 | WATER9 (U.S. EPA, 2001) |  |  | 370 | PubChem | 3.53 | PHYSPROP | 46 | PHYSPROP | 0.0139 | EPI
Butanol, N- | 71-36-3 | 1 | 1 | 74.124 | PHYSPROP | 0.0003602 | 8.81e-06 | PHYSPROP | 6.7 | PHYSPROP | -89.8 | PHYSPROP | 0.8095 | CRC89 | 0.090039 | 1.01e-05 | WATER9 (U.S. EPA, 2001) |  |  | 3.471 | EPI | 0.88 | PHYSPROP | 63200 | PHYSPROP | 0.00231 | EPI
Butyl alcohol, sec- | 78-92-2 | 1 | 1 | 74.124 | PHYSPROP | 0.0003704 | 9.06e-06 | PHYSPROP | 18.33 | PHYSPROP | -114.7 | PHYSPROP | 0.8063 | CRC89 | 0.089885 | 1.01e-05 | WATER9 (U.S. EPA, 2001) |  |  | 2.919 | EPI | 0.61 | PHYSPROP | 181000 | PHYSPROP | 0.00153 | EPI
Butylate | 2008-41-5 | 1 | 1 | 217.38 | PHYSPROP | 0.0034546 | 8.45e-05 | EPI | 0.013 | PHYSPROP | 60.29 | EPI | 0.9402 | CRC89 | 0.023231 | 5.7926e-06 | WATER9 (U.S. EPA, 2001) |  |  | 385.7 | EPI | 4.15 | PHYSPROP | 45 | PHYSPROP | 0.0541 | EPI
Butylated hydroxyanisole | 25013-16-5 | 1 | 1 | 360.5 | PHYSPROP | 4.78e-05 | 1.17e-06 | PHYSPROP | 0.00248 | PHYSPROP | 51 | PHYSPROP |  |  | 0.03751 | 4.3828e-06 | WATER9 (U.S. EPA, 2001) |  |  | 840.7 | EPI | 3.5 | PHYSPROP | 212.8 | PHYSPROP | 0.0325 | EPI
Butylated hydroxytoluene | 128-37-0 | 1 | 1 | 220.36 | PHYSPROP | 0.0001684 | 4.12e-06 | PHYSPROP | 0.00516 | EPI | 71 | PHYSPROP | 0.8937 | CRC89 | 0.022509 | 5.5732e-06 | WATER9 (U.S. EPA, 2001) |  |  | 14750 | EPI | 5.1 | PHYSPROP | 0.6 | PHYSPROP | 0.223 | EPI
Butylbenzene, n- | 104-51-8 | 1 | 1 | 134.22 | PHYSPROP | 0.65004 | 0.0159 | EPI | 1.0641 | PHYSPROP | -87.9 | PHYSPROP | 0.8601 | CRC89 | 0.052773 | 7.3335e-06 | WATER9 (U.S. EPA, 2001) |  |  | 1482 | EPI | 4.38 | PHYSPROP | 11.8 | PHYSPROP | 0.225 | EPI
Butylbenzene, sec- | 135-98-8 | 1 | 1 | 134.22 | PHYSPROP | 0.71954 | 0.0176 | EPI | 1.752 | PHYSPROP | -82.7 | PHYSPROP | 0.8608 | LANGE | 0.052793 | 7.3371e-06 | WATER9 (U.S. EPA, 2001) |  |  | 1331 | EPI | 4.57 | PHYSPROP | 17.6 | PHYSPROP | 0.301 | EPI
Butylbenzene, tert- | 98-06-6 | 1 | 1 | 134.22 | PHYSPROP | 0.53966 | 0.0132 | EPI | 2.2044 | PHYSPROP | -57.8 | PHYSPROP | 0.8665 | CRC89 | 0.052952 | 7.3662e-06 | WATER9 (U.S. EPA, 2001) |  |  | 1001 | EPI | 4.11 | PHYSPROP | 29.5 | PHYSPROP | 0.149 | EPI
Cacodylic Acid | 75-60-5 | 1 | 1 | 138 | PHYSPROP | 7.359e-13 | 1.8e-14 | PHYSPROP | 1e-07 | PHYSPROP | 195 | PHYSPROP |  |  | 0.071149 | 8.3132e-06 | WATER9 (U.S. EPA, 2001) |  |  | 43.89 | EPI | 0.36 | PHYSPROP | 2000000 | PHYSPROP | 0.00046 | EPI
Cadmium (Diet) | 7440-43-9 | 2 | 1 | 112.4 | PHYSPROP |  |  |  | 0 | NIOSH | 321 | PHYSPROP | 8.69 | CRC89 |  |  |  | 75 | SSL | [6 empty] | 0.001 | RAGSE
Cadmium (Water) | 7440-43-9 | 1 | 1 | 112.4 | PHYSPROP |  |  |  | 0 | NIOSH | 321 | PHYSPROP | 8.69 | CRC89 |  |  |  | 75 | SSL | [6 empty] | 0.001 | RAGSE
Caprolactam | 105-60-2 | 1 | 1 | 113.16 | PHYSPROP | 1.0343e-06 | 2.53e-08 | PHYSPROP | 0.0016 | EPI | 69.3 | PHYSPROP | 1.02 | LANGE | 0.069242 | 8.9995e-06 | WATER9 (U.S. EPA, 2001) |  |  | 24.5 | EPI | -0.19 | YAWS | 772000 | PHYSPROP | 0.001 | EPI
Captafol | 2425-06-1 | 1 | 1 | 349.06 | PHYSPROP | 2.0114e-07 | 4.92e-09 | EPI | 1.5e-08 | EPI | 160 | PHYSPROP |  |  | 0.038325 | 4.478e-06 | WATER9 (U.S. EPA, 2001) |  |  | 782.7 | EPI | 3.8 | PHYSPROP | 1.4 | PHYSPROP | 0.00577 | EPI
Captan | 133-06-2 | 1 | 1 | 300.59 | PHYSPROP | 2.8618e-07 | 7e-09 | EPI | 9e-08 | PHYSPROP | 178 | PHYSPROP | 1.74 | CRC89 | 0.026194 | 6.8995e-06 | WATER9 (U.S. EPA, 2001) |  |  | 252.2 | EPI | 2.8 | PHYSPROP | 5.1 | PHYSPROP | 0.00234 | EPI
Carbaryl | 63-25-2 | 1 | 1 | 201.23 | PHYSPROP | 1.3369e-07 | 3.27e-09 | EPI | 1.36e-06 | PHYSPROP | 145 | PHYSPROP | 1.228 | CRC89 | 0.027424 | 7.1216e-06 | WATER9 (U.S. EPA, 2001) |  |  | 354.8 | EPI | 2.36 | PHYSPROP | 110 | PHYSPROP | 0.00431 | EPI
Carbofuran | 1563-66-2 | 1 | 1 | 221.26 | PHYSPROP | 1.2633e-07 | 3.09e-09 | EPI | 4.85e-06 | PHYSPROP | 151 | PHYSPROP | 1.18 | CRC89 | 0.025615 | 6.5684e-06 | WATER9 (U.S. EPA, 2001) |  |  | 95.25 | EPI | 2.32 | PHYSPROP | 320 | PHYSPROP | 0.00313 | EPI
Carbon Disulfide | 75-15-0 | 1 | 1 | 76.139 | PHYSPROP | 0.58872 | 0.0144 | PHYSPROP | 359 | PHYSPROP | -111.5 | PHYSPROP | 1.2632 | CRC89 | 0.10644 | 1.3e-05 | WATER9 (U.S. EPA, 2001) |  |  | 21.73 | EPI | 1.94 | PHYSPROP | 2160 | PHYSPROP | 0.0114 | EPI
Carbon Tetrachloride | 56-23-5 | 1 | 1 | 153.82 | PHYSPROP | 1.1284 | 0.0276 | PHYSPROP | 115 | PHYSPROP | -23 | PHYSPROP | 1.594 | CRC89 | 0.057143 | 9.7849e-06 | WATER9 (U.S. EPA, 2001) |  |  | 43.89 | EPI | 2.83 | PHYSPROP | 793 | PHYSPROP | 0.0163 | EPI
Carbonyl Sulfide | 463-58-1 | 1 | 1 | 60.075 | PHYSPROP | 24.94 | 0.61 | EPI | 9412 | PHYSPROP | -138.8 | PHYSPROP | 1.028 | CRC89 | 0.11575 | 1.32e-05 | WATER9 (U.S. EPA, 2001) |  |  | 1 | EPI | -1.33 | PHYSPROP | 1220 | PHYSPROP | 9.42e-05 | EPI
Carbosulfan | 55285-14-8 | 1 | 1 | 380.55 | PHYSPROP | 2.09e-05 | 5.12e-07 | EPI | 3.07e-07 | PHYSPROP | 25 | PHYSPROP | 1.056 | CRC89 | 0.018239 | 4.4384e-06 | WATER9 (U.S. EPA, 2001) |  |  | 11960 | EPI | 5.57 | PHYSPROP | 0.3 | PHYSPROP | 0.0579 | EPI
Carboxin | 5234-68-4 | 1 | 1 | 235.31 | PHYSPROP | 1.3083e-08 | 3.2e-10 | EPI | 1.5e-07 | PHYSPROP | 91.5 | PHYSPROP |  |  | 0.049849 | 5.8245e-06 | WATER9 (U.S. EPA, 2001) |  |  | 169.4 | EPI | 2.14 | PHYSPROP | 147 | PHYSPROP | 0.00198 | EPI
Ceric oxide | 1306-38-3 | 1 | 1 | 172.115 | CRC89 | [5 empty] | 2480 | CRC89 | 7.216 | CRC89 | [11 empty] | 0.001 | RAGSE
Chloral Hydrate | 302-17-0 | 1 | 1 | 165.4 | PHYSPROP | 2.3344e-07 | 5.71e-09 | PHYSPROP | 14.999 | PHYSPROP | 57 | PHYSPROP | 1.9081 | CRC89 | 0.054399 | 1.04e-05 | WATER9 (U.S. EPA, 2001) |  |  | 1 | EPI | 0.99 | PHYSPROP | 793000 | PHYSPROP | 0.000841 | EPI
Chloramben | 133-90-4 | 1 | 1 | 206.03 | PHYSPROP | 1.5822e-09 | 3.87e-11 | EPI | 1e-07 | PHYSPROP | 200 | PHYSPROP |  |  | 0.054467 | 6.364e-06 | WATER9 (U.S. EPA, 2001) |  |  | 21.37 | EPI | 1.9 | PHYSPROP | 700 | PHYSPROP | 0.00201 | EPI
Chloranil | 118-75-2 | 1 | 1 | 245.88 | PHYSPROP | 1.3369e-08 | 3.27e-10 | PHYSPROP | 2.28e-06 | PHYSPROP | 290 | PHYSPROP |  |  | 0.04841 | 5.6564e-06 | WATER9 (U.S. EPA, 2001) |  |  | 308.1 | EPI | 2.22 | PHYSPROP | 250 | PHYSPROP | 0.00194 | EPI
Chlordane | 12789-03-6 | 1 | 1 | 409.78 | PHYSPROP | 0.0019869 | 4.86e-05 | EPI | 9.98e-06 | PHYSPROP | 106 | EPI | 1.6 | CRC89 | 0.021493 | 5.4477e-06 | WATER9 (U.S. EPA, 2001) |  |  | 67540 | EPI | 6.16 | EPI | 0.056 | EPI | 0.107 | EPI
Chlordecone (Kepone) | 143-50-0 | 1 | 1 | 490.64 | PHYSPROP | 2.1995e-06 | 5.38e-08 | EPI | 2.25e-07 | PHYSPROP | 350 | EPI | 1.61 | CRC89 | 0.019647 | 4.9081e-06 | WATER9 (U.S. EPA, 2001) |  |  | 17500 | EPI | 5.41 | PHYSPROP | 2.7 | PHYSPROP | 0.0109 | EPI
Chlorfenvinphos | 470-90-6 | 1 | 1 | 359.58 | PHYSPROP | 1.1815e-06 | 2.89e-08 | EPI | 7.5e-06 | PHYSPROP | -20 | PHYSPROP |  |  | 0.037574 | 4.3903e-06 | WATER9 (U.S. EPA, 2001) |  |  | 1264 | EPI | 3.81 | PHYSPROP | 124 | PHYSPROP | 0.00512 | EPI
Chlorimuron, Ethyl- | 90982-32-4 | 1 | 1 | 414.83 | PHYSPROP | 7.441e-14 | 1.82e-15 | EPI | 4e-12 | PHYSPROP | 181 | PHYSPROP |  |  | 0.034159 | 3.9912e-06 | WATER9 (U.S. EPA, 2001) |  |  | 71.79 | EPI | 2.5 | PHYSPROP | 1200 | PHYSPROP | 0.000338 | EPI
Chlorine | 7782-50-5 | 1 | 1 | 70.906 | PHYSPROP | 0.4783 | 0.0117 | PHYSPROP | 5854 | PHYSPROP | -101 | PHYSPROP | 2.898 | CRC89 | 0.15421 | 2.23e-05 | WATER9 (U.S. EPA, 2001) | 0.25 | BAES |  |  | 0.85 | PHYSPROP | 6300 | PHYSPROP | 0.001 | RAGSE
Chlorine Dioxide | 10049-04-4 | 1 | 1 | 67.45 | EPI | 1.64 | 0.0401 | Toxnet HSDB | 758 | Toxnet HSDB | -59 | CRC89 | 2.757 | CRC89 | 0.15658 | 2.23e-05 | WATER9 (U.S. EPA, 2001) | [8 empty] | 0.001 | RAGSE
Chlorite (Sodium Salt) | 7758-19-2 | 1 | 1 | 90.44 | EPI | [5 empty] | 180 | CRC89 | [11 empty] | 640000 | CRC89 | 0.001 | RAGSE
Chloro-1,1-difluoroethane, 1- | 75-68-3 | 1 | 1 | 100.5 | PHYSPROP | 2.4039 | 0.0588 | PHYSPROP | 2544 | PHYSPROP | -130.8 | PHYSPROP | 1.107 | CRC89 | 0.080393 | 1.01e-05 | WATER9 (U.S. EPA, 2001) |  |  | 43.89 | EPI | 2.05 | PHYSPROP | 1400 | PHYSPROP | 0.00989 | EPI
Chloro-1,3-butadiene, 2- | 126-99-8 | 1 | 1 | 88.537 | PHYSPROP | 2.2935 | 0.0561 | PHYSPROP | 215.5 | PHYSPROP | -130 | PHYSPROP | 0.956 | CRC89 | 0.084149 | 1e-05 | WATER9 (U.S. EPA, 2001) |  |  | 60.7 | EPI | 2.53 | PHYSPROP | 874.9 | PHYSPROP | 0.0238 | EPI
Chloro-2-methylaniline HCl, 4- | 3165-93-3 | 1 | 1 | 178.06 | PHYSPROP | 6.38e-05 | 1.56e-06 | PHYSPROP | 0.0408 | PHYSPROP | 163.91 | EPI |  |  | 0.060031 | 7.0142e-06 | WATER9 (U.S. EPA, 2001) |  |  | 351.9 | EPI | 2.27 | PHYSPROP | 953.9 | PHYSPROP | 1.8e-05 | EPI
Chloro-2-methylaniline, 4- | 95-69-2 | 1 | 1 | 141.6 | PHYSPROP | 8.14e-05 | 1.99e-06 | PHYSPROP | 0.0408 | PHYSPROP | 30.3 | PHYSPROP |  |  | 0.069938 | 8.1717e-06 | WATER9 (U.S. EPA, 2001) |  |  | 184.5 | EPI | 2.27 | PHYSPROP | 953.9 | PHYSPROP | 0.00808 | EPI
Chloroacetaldehyde, 2- | 107-20-0 | 1 | 1 | 78.499 | PHYSPROP | 0.0009771 | 2.39e-05 | PHYSPROP | 64.266 | PHYSPROP | -16.3 | PHYSPROP | 1.19 | CRC89 | 0.10151 | 1.23e-05 | WATER9 (U.S. EPA, 2001) |  |  | 1 | EPI | 0.09 | PHYSPROP | 110700 | PHYSPROP | 0.00065 | EPI
Chloroacetic Acid | 79-11-8 | 1 | 1 | 94.498 | PHYSPROP | 3.7858e-07 | 9.26e-09 | PHYSPROP | 0.065 | PHYSPROP | 63 | PHYSPROP | 1.4043 | CRC89 | 0.093822 | 1.21e-05 | WATER9 (U.S. EPA, 2001) |  |  | 1.44 | EPI | 0.22 | PHYSPROP | 858000 | PHYSPROP | 0.000647 | EPI
Chloroacetophenone, 2- | 532-27-4 | 1 | 1 | 154.6 | PHYSPROP | 0.0001415 | 3.46e-06 | PHYSPROP | 0.0054 | PHYSPROP | 56.5 | PHYSPROP | 1.324 | CRC89 | 0.052239 | 8.7273e-06 | WATER9 (U.S. EPA, 2001) |  |  | 98.9 | EPI | 1.93 | PHYSPROP | 1100 | PERRY | 0.00406 | EPI
Chloroaniline, p- | 106-47-8 | 1 | 1 | 127.57 | PHYSPROP | 4.74e-05 | 1.16e-06 | EPI | 0.027 | PHYSPROP | 72.5 | PHYSPROP | 1.429 | CRC89 | 0.070385 | 1.03e-05 | WATER9 (U.S. EPA, 2001) |  |  | 112.7 | EPI | 1.83 | PHYSPROP | 3900 | PHYSPROP | 0.00496 | EPI
Chlorobenzene | 108-90-7 | 1 | 1 | 112.56 | PHYSPROP | 0.12715 | 0.00311 | PHYSPROP | 11.97 | PHYSPROP | -45.31 | PHYSPROP | 1.1058 | CRC89 | 0.072131 | 9.4765e-06 | WATER9 (U.S. EPA, 2001) |  |  | 233.9 | EPI | 2.84 | PHYSPROP | 498 | PHYSPROP | 0.0282 | EPI
Chlorobenzene sulfonic acid, p- | 98-66-8 | 1 | 1 | 192.62 | PHYSPROP | 7.6043e-08 | 1.86e-09 | PHYSPROP | 4.28e-06 | PHYSPROP | 67 | PHYSPROP |  |  | 0.056967 | 6.6561e-06 | WATER9 (U.S. EPA, 2001) |  |  | 16.06 | EPI | -0.52 | PHYSPROP | 306300 | PHYSPROP | 5.86e-05 | EPI
Chlorobenzilate | 510-15-6 | 1 | 1 | 325.19 | PHYSPROP | 2.9599e-06 | 7.24e-08 | EPI | 2.2e-06 | PHYSPROP | 37 | PHYSPROP | 1.2816 | CRC89 | 0.021777 | 5.4782e-06 | WATER9 (U.S. EPA, 2001) |  |  | 1539 | EPI | 4.74 | PHYSPROP | 13 | PHYSPROP | 0.0331 | EPI
Chlorobenzoic Acid, p- | 74-11-3 | 1 | 1 | 156.57 | PHYSPROP | 3.2829e-06 | 8.03e-08 | PHYSPROP | 0.00233 | PHYSPROP | 243 | PHYSPROP | 1.541 | PERRY | 0.054689 | 9.487e-06 | WATER9 (U.S. EPA, 2001) |  |  | 26.56 | EPI | 2.65 | PHYSPROP | 72 | PHYSPROP | 0.012 | EPI
Chlorobenzotrifluoride, 4- | 98-56-6 | 1 | 1 | 180.56 | PHYSPROP | 1.4186 | 0.0347 | PHYSPROP | 7.63 | PHYSPROP | -33 | PHYSPROP | 1.334 | CRC89 | 0.038499 | 7.9872e-06 | WATER9 (U.S. EPA, 2001) |  |  | 1606 | EPI | 3.6 | PHYSPROP | 29 | PHYSPROP | 0.0375 | EPI
Chlorobutane, 1- | 109-69-3 | 1 | 1 | 92.569 | PHYSPROP | 0.68275 | 0.0167 | PHYSPROP | 101.3 | PHYSPROP | -123.1 | PHYSPROP | 0.8857 | CRC89 | 0.078414 | 9.3275e-06 | WATER9 (U.S. EPA, 2001) |  |  | 72.17 | EPI | 2.64 | PHYSPROP | 1100 | PHYSPROP | 0.0269 | EPI
Chlorodifluoromethane | 75-45-6 | 1 | 1 | 86.469 | PHYSPROP | 1.6599 | 0.0406 | PHYSPROP | 7252 | PHYSPROP | -157.4 | PHYSPROP | 1.4909 | CRC89 | 0.10338 | 1.33e-05 | WATER9 (U.S. EPA, 2001) |  |  | 31.82 | EPI | 1.08 | PHYSPROP | 2770 | PHYSPROP | 0.00268 | EPI
Chloroethanol, 2- | 107-07-3 | 1 | 1 | 80.515 | PHYSPROP | 3.11e-05 | 7.61e-07 | EPI | 7.18 | PHYSPROP | -67.5 | PHYSPROP | 1.2019 | CRC89 | 0.099981 | 1.22e-05 | WATER9 (U.S. EPA, 2001) |  |  | 1.904 | EPI | 0.03 | PHYSPROP | 1000000 | PHYSPROP | 0.000579 | EPI
Chloroform | 67-66-3 | 1 | 1 | 119.38 | PHYSPROP | 0.15004 | 0.00367 | PHYSPROP | 197 | PHYSPROP | -63.6 | PHYSPROP | 1.4788 | CRC89 | 0.07692 | 1.09e-05 | WATER9 (U.S. EPA, 2001) |  |  | 31.82 | EPI | 1.97 | PHYSPROP | 7950 | PHYSPROP | 0.00683 | EPI
Chloromethane | 74-87-3 | 1 | 1 | 50.488 | PHYSPROP | 0.36059 | 0.00882 | PHYSPROP | 4300 | PHYSPROP | -97.7 | PHYSPROP | 0.911 | CRC89 | 0.12397 | 1.36e-05 | WATER9 (U.S. EPA, 2001) |  |  | 13.22 | EPI | 0.91 | PHYSPROP | 5320 | PHYSPROP | 0.00328 | EPI
Chloromethyl Methyl Ether | 107-30-2 | 1 | 1 | 80.515 | PHYSPROP | 0.012429 | 0.000304 | PHYSPROP | 30 | PHYSPROP | -103.5 | PHYSPROP | 1.063 | CRC89 | 0.094968 | 1.13e-05 | WATER9 (U.S. EPA, 2001) |  |  | 5.322 | EPI | 0.32 | PHYSPROP | 69440 | PHYSPROP | 0.000905 | EPI
Chloronitrobenzene, o- | 88-73-3 | 1 | 1 | 157.56 | PHYSPROP | 0.0003802 | 9.3e-06 | PHYSPROP | 0.0182 | EPI | 32.5 | PHYSPROP | 1.368 | CRC89 | 0.051345 | 8.7995e-06 | WATER9 (U.S. EPA, 2001) |  |  | 370.6 | EPI | 2.24 | PHYSPROP | 441 | PHYSPROP | 0.0063 | EPI
Chloronitrobenzene, p- | 100-00-5 | 1 | 1 | 157.56 | PHYSPROP | 0.0001999 | 4.89e-06 | PHYSPROP | 0.0219 | EPI | 83.5 | PHYSPROP | 1.2979 | CRC89 | 0.050159 | 8.5261e-06 | WATER9 (U.S. EPA, 2001) |  |  | 363.2 | EPI | 2.39 | PHYSPROP | 225 | PHYSPROP | 0.00793 | EPI
Chlorophenol, 2- | 95-57-8 | 1 | 1 | 128.56 | PHYSPROP | 0.0004579 | 1.12e-05 | PHYSPROP | 2.53 | PHYSPROP | 9.8 | PHYSPROP | 1.2634 | CRC89 | 0.066117 | 9.4784e-06 | WATER9 (U.S. EPA, 2001) |  |  | 388 | SSL | 2.15 | PHYSPROP | 11300 | PHYSPROP | 0.00799 | EPI
Chloropicrin | 76-06-2 | 1 | 1 | 164.38 | PHYSPROP | 0.08381 | 0.00205 | PHYSPROP | 24 | PHYSPROP | -64 | PHYSPROP | 1.6558 | CRC89 | 0.051764 | 9.6198e-06 | WATER9 (U.S. EPA, 2001) |  |  | 44.19 | EPI | 2.09 | PHYSPROP | 1620 | PHYSPROP | 0.00459 | EPI
Chlorothalonil | 1897-45-6 | 1 | 1 | 265.91 | PHYSPROP | 8.18e-05 | 2e-06 | PHYSPROP | 5.7e-07 | PHYSPROP | 250 | PHYSPROP | 1.7 | CRC89 | 0.027579 | 7.3232e-06 | WATER9 (U.S. EPA, 2001) |  |  | 1041 | EPI | 3.05 | PHYSPROP | 0.81 | PHYSPROP | 0.00537 | EPI
Chlorotoluene, o- | 95-49-8 | 1 | 1 | 126.59 | PHYSPROP | 0.14595 | 0.00357 | PHYSPROP | 3.43 | PHYSPROP | -35.6 | PHYSPROP | 1.0825 | CRC89 | 0.062903 | 8.7194e-06 | WATER9 (U.S. EPA, 2001) |  |  | 382.9 | EPI | 3.42 | PHYSPROP | 374 | PHYSPROP | 0.0572 | EPI
Chlorotoluene, p- | 106-43-4 | 1 | 1 | 126.59 | PHYSPROP | 0.17907 | 0.00438 | EPI | 2.69 | PHYSPROP | 7.5 | PHYSPROP | 1.0697 | CRC89 | 0.062571 | 8.6574e-06 | WATER9 (U.S. EPA, 2001) |  |  | 375.3 | EPI | 3.33 | PHYSPROP | 106 | PHYSPROP | 0.0498 | EPI
Chlorozotocin | 54749-90-5 | 1 | 1 | 265.7 | PHYSPROP | 1.5e-20 | 3.67e-22 | PHYSPROP | 3.98e-14 | PHYSPROP | 147 | EPI |  |  | 0.045972 | 5.3715e-06 | WATER9 (U.S. EPA, 2001) |  |  | 10 | EPI | -1.02 | PHYSPROP | 1830 | PHYSPROP | 9.91e-06 | EPI
Chlorpropham | 101-21-3 | 1 | 1 | 213.67 | PHYSPROP | 2.33e-05 | 5.69e-07 | EPI | 0.00018 | PHYSPROP | 41 | PHYSPROP | 1.18 | CRC89 | 0.026089 | 6.7074e-06 | WATER9 (U.S. EPA, 2001) |  |  | 350.7 | EPI | 3.51 | PHYSPROP | 89 | PHYSPROP | 0.0213 | EPI
Chlorpyrifos | 2921-88-2 | 1 | 1 | 350.59 | PHYSPROP | 0.0001198 | 2.93e-06 | PHYSPROP | 2.03e-05 | PHYSPROP | 42 | PHYSPROP |  |  | 0.038214 | 4.465e-06 | WATER9 (U.S. EPA, 2001) |  |  | 7283 | EPI | 4.96 | PHYSPROP | 1.12 | PHYSPROP | 0.0334 | EPI
Chlorpyrifos Methyl | 5598-13-0 | 1 | 1 | 322.54 | PHYSPROP | 0.0001533 | 3.75e-06 | EPI | 4.2e-05 | PHYSPROP | 43 | PHYSPROP |  |  | 0.040398 | 4.7202e-06 | WATER9 (U.S. EPA, 2001) |  |  | 2193 | EPI | 4.31 | PHYSPROP | 4.76 | PHYSPROP | 0.0178 | EPI
Chlorsulfuron | 64902-72-3 | 1 | 1 | 357.78 | PHYSPROP | 1.398e-14 | 3.42e-16 | EPI | 2.25e-11 | PHYSPROP | 176 | PHYSPROP |  |  | 0.0377 | 4.405e-06 | WATER9 (U.S. EPA, 2001) |  |  | 322 | EPI | 2 | PHYSPROP | 31000 | PHYSPROP | 0.000328 | EPI
Chlorthal-dimethyl | 1861-32-1 | 1 | 1 | 331.97 | PHYSPROP | 8.91e-05 | 2.18e-06 | EPI | 2.5e-06 | PHYSPROP | 155 | PHYSPROP |  |  | 0.03963 | 4.6304e-06 | WATER9 (U.S. EPA, 2001) |  |  | 511.1 | EPI | 4.28 | PHYSPROP | 0.5 | PHYSPROP | 0.015 | EPI
Chlorthiophos | 60238-56-4 | 1 | 1 | 361.25 | PHYSPROP | 4.91e-05 | 1.2e-06 | PHYSPROP | 0.397 | PHYSPROP | 85.96 | EPI |  |  | 0.037458 | 4.3767e-06 | WATER9 (U.S. EPA, 2001) |  |  | 12790 | EPI | 5.8 | PHYSPROP | 0.3 | PHYSPROP | 0.106 | EPI
Chromium(III), Insoluble Salts | 16065-83-1 | 1 | 1 | 52 | EPI | [7 empty] | 5.22 | CRC89 |  |  |  | 1800000 | SSL | [6 empty] | 0.001 | RAGSE
Chromium(VI) | 18540-29-9 | 1 | 1 | 52 | EPI | [12 empty] | 19 | SSL |  |  |  |  | 1690000 | CRC89 | 0.002 | RAGSE
Chromium, Total | 7440-47-3 | 1 | 1 | 51.996 | PHYSPROP | [5 empty] | 1900 | PHYSPROP | 7.15 | CRC89 |  |  |  | 1800000 | SSL | [6 empty] | 0.001 | RAGSE
Clofentezine | 74115-24-5 | 1 | 1 | 303.15 | PHYSPROP | 1.5944e-08 | 3.9e-10 | EPI | 9.75e-10 | PHYSPROP | 182 | PHYSPROP |  |  | 0.042103 | 4.9194e-06 | WATER9 (U.S. EPA, 2001) |  |  | 30210 | EPI | 3.1 | PHYSPROP | 1 | PHYSPROP | 0.00358 | EPI
Cobalt | 7440-48-4 | 1 | 1 | 58.93 | EPI |  |  |  | 0 | NIOSH | 1495 | CRC89 | 8.86 | CRC89 |  |  |  | 45 | BAES | [6 empty] | 0.0004 | RAGSE
Coke Oven Emissions | 8007-45-2 | 1 | 1 |  |  | 0.45 | 0.011 | Toxnet HSDB | 95 | Toxnet HSDB |  |  |  |  | 0.10398 | 1.21e-05 | WATER9 (U.S. EPA, 2001) |  |  | 16000
Copper | 7440-50-8 | 1 | 1 | 63.546 | PHYSPROP |  |  |  | 0 | NIOSH | 1083 | PHYSPROP | 8.96 | CRC89 |  |  |  | 35 | BAES | [6 empty] | 0.001 | RAGSE
Cresol, m- | 108-39-4 | 1 | 1 | 108.14 | PHYSPROP | 3.5e-05 | 8.56e-07 | PHYSPROP | 0.11 | PHYSPROP | 11.8 | PHYSPROP | 1.0339 | CRC89 | 0.072872 | 9.3232e-06 | WATER9 (U.S. EPA, 2001) |  |  | 300.4 | EPI | 1.96 | PHYSPROP | 22700 | PHYSPROP | 0.00777 | EPI
Cresol, o- | 95-48-7 | 1 | 1 | 108.14 | PHYSPROP | 4.91e-05 | 1.2e-06 | PHYSPROP | 0.299 | EPI | 29.8 | PHYSPROP | 1.0327 | CRC89 | 0.072835 | 9.3168e-06 | WATER9 (U.S. EPA, 2001) |  |  | 306.5 | EPI | 1.95 | PHYSPROP | 25900 | PHYSPROP | 0.00766 | EPI
Cresol, p- | 106-44-5 | 1 | 1 | 108.14 | PHYSPROP | 4.09e-05 | 1e-06 | PHYSPROP | 0.11 | PHYSPROP | 35.5 | PHYSPROP | 1.0185 | CRC89 | 0.072394 | 9.2397e-06 | WATER9 (U.S. EPA, 2001) |  |  | 300.4 | EPI | 1.94 | PHYSPROP | 21500 | PHYSPROP | 0.00754 | EPI
Cresol, p-chloro-m- | 59-50-7 | 1 | 1 | 142.59 | PHYSPROP | 0.0001002 | 2.45e-06 | EPI | 0.05 | PHYSPROP | 67 | PHYSPROP |  |  | 0.069614 | 8.1338e-06 | WATER9 (U.S. EPA, 2001) |  |  | 491.8 | EPI | 3.1 | PHYSPROP | 3834 | PHYSPROP | 0.0285 | EPI
Cresols | 1319-77-3 | 1 | 1 | 324.42 | PHYSPROP | 2.53e-05 | 6.19e-07 | PHYSPROP | 0.17 | PHYSPROP | 29.8 | EPI |  |  | 0.040242 | 4.702e-06 | WATER9 (U.S. EPA, 2001) |  |  | 306.5 | EPI | 1.95 | PHYSPROP | 9066 | PHYSPROP | 0.00766 | EPI
Crotonaldehyde, trans- | 123-73-9 | 1 | 1 | 70.092 | PHYSPROP | 0.0007931 | 1.94e-05 | PHYSPROP | 30 | PHYSPROP | -76 | PHYSPROP | 0.8516 | CRC89 | 0.095923 | 1.08e-05 | WATER9 (U.S. EPA, 2001) |  |  | 1.793 | EPI | 0.6 | PHYSPROP | 150000 | PHYSPROP | 0.00159 | EPI
Cumene | 98-82-8 | 1 | 1 | 120.2 | PHYSPROP | 0.47016 | 0.0115 | PHYSPROP | 4.5 | PHYSPROP | -96 | PHYSPROP | 0.864 | CRC89 | 0.060304 | 7.8566e-06 | WATER9 (U.S. EPA, 2001) |  |  | 697.8 | EPI | 3.66 | PHYSPROP | 61.3 | PHYSPROP | 0.0897 | EPI
Cupferron | 135-20-6 | 1 | 1 | 155.16 | PHYSPROP | 1.48e-07 | 3.62e-09 | PHYSPROP | 6.29e-05 | PHYSPROP | 163.5 | PHYSPROP |  |  | 0.065801 | 7.6883e-06 | WATER9 (U.S. EPA, 2001) |  |  | 762.4 | EPI | -1.73 | PHYSPROP | 608000 | PHYSPROP | 1.67e-06 | EPI
Cyanazine | 21725-46-2 | 1 | 1 | 240.7 | PHYSPROP | 1.051e-10 | 2.57e-12 | EPI | 1.38e-07 | PHYSPROP | 168 | PHYSPROP |  |  | 0.049102 | 5.7372e-06 | WATER9 (U.S. EPA, 2001) |  |  | 134.1 | EPI | 2.22 | PHYSPROP | 170 | PHYSPROP | 0.00209 | EPI
Cyanides |  | 0 | 1
Calcium Cyanide | 592-01-8 | 1 | 1 | 92.116 | PHYSPROP | [20 empty] | 0.001 | RAGSE
Copper Cyanide | 544-92-3 | 1 | 1 | 89.564 | PHYSPROP | [5 empty] | 474 | PHYSPROP | 2.9 | CRC89 | [11 empty] | 0.001 | RAGSE
Cyanide (CN-) | 57-12-5 | 1 | 1 | 26.018 | PHYSPROP | 0.00415 | 0.000101 | Ma et al 2010 | 308 | PHYSPROP |  |  | 0.695 | CHEM GUIDE | 0.21095 | 2.46e-05 | WATER9 (U.S. EPA, 2001) | 9.9 | SSL |  |  |  |  | 95400 | PHYSPROP | 0.001 | RAGSE
Cyanogen | 460-19-5 | 1 | 1 | 52.036 | PHYSPROP | 0.22077 | 0.0054 | EPI | 4302 | PHYSPROP | -27.9 | PHYSPROP | 0.9537 | CRC89 | 0.12375 | 1.38e-05 | WATER9 (U.S. EPA, 2001) |  |  |  |  | 0.07 | PHYSPROP | 8000 | CRC89 | 0.00089 | RAGSE
Cyanogen Bromide | 506-68-3 | 1 | 1 | 105.93 | PHYSPROP | 1 | 0.0245 | EPI | 121.56 | PHYSPROP | 52 | PHYSPROP | 2.015 | CRC89 | 0.098406 | 1.41e-05 | WATER9 (U.S. EPA, 2001) | [8 empty] | 0.000255 | RAGSE
Cyanogen Chloride | 506-77-4 | 1 | 1 | 61.471 | PHYSPROP | 0.078719 | 0.0019412 | YAWS | 1225 | PHYSPROP | -6.55 | PHYSPROP | 1.186 | CRC89 | 0.12075 | 1.42e-05 | WATER9 (U.S. EPA, 2001) | [6 empty] | 60000 | PHYSPROP | 0.000394 | RAGSE
Hydrogen Cyanide | 74-90-8 | 1 | 1 | 27.026 | PHYSPROP | 0.0054374 | 0.000133 | PHYSPROP | 741.9 | PHYSPROP | -13.4 | PHYSPROP | 0.6876 | CRC89 | 0.1678 | 1.68e-05 | WATER9 (U.S. EPA, 2001) | 9.9 | SSL |  |  | -0.25 | PHYSPROP | 1000000 | PHYSPROP | 0.001 | RAGSE
Potassium Cyanide | 151-50-8 | 1 | 1 | 65.12 | PHYSPROP |  |  |  | 0 | NIOSH | 634 | PHYSPROP | 1.55 | CRC89 | [9 empty] | 720000 | PHYSPROP | 0.002 | RAGSE
Potassium Silver Cyanide | 506-61-6 | 1 | 1 | 199.01 | PHYSPROP | [20 empty] | 0.002 | RAGSE
Silver Cyanide | 506-64-9 | 1 | 1 | 133.89 | PHYSPROP | [5 empty] | 320 | PHYSPROP | 3.95 | CRC89 | [9 empty] | 23 | PHYSPROP | 0.001 | RAGSE
Sodium Cyanide | 143-33-9 | 1 | 1 | 49.008 | PHYSPROP |  |  |  | 0 | NIOSH | 563 | PHYSPROP | 1.6 | CRC89 | [9 empty] | 582000 | CRC89 | 0.001 | RAGSE
Dibutyltin Compounds | NA (Dibutyltin Compounds) | 1 | 1
Thiocyanic Acid | 463-56-9 | 1 | 1 | 59.09 | PHYSPROP |  |  |  | 4.73 | PPRTV | 5 | PPRTV | 1.126 | PPRTV | 0.12148 | 1.41e-05 | WATER9 (U.S. EPA, 2001) |  |  |  |  | 0.58 | PubChem |  |  | 0.001 | RAGSE
Zinc Cyanide | 557-21-1 | 1 | 0 | 117.41 | PHYSPROP | [5 empty] | 80 | PERRY | 1.852 | CRC89 | [9 empty] | 4.7 | CRC89 | 0.0006 | RAGSE
Cyclohexane | 110-82-7 | 1 | 1 | 84.163 | PHYSPROP | 6.1325 | 0.15 | PHYSPROP | 96.86 | PHYSPROP | 6.6 | PHYSPROP | 0.7739 | CRC89 | 0.079973 | 9.1077e-06 | WATER9 (U.S. EPA, 2001) |  |  | 145.8 | EPI | 3.44 | PHYSPROP | 55 | PHYSPROP | 0.102 | EPI
Cyclohexane, 1,2,3,4,5-pentabromo-6-chloro- | 87-84-3 | 1 | 1 | 513.09 | PHYSPROP | 3.92e-05 | 9.59e-07 | PHYSPROP | 3.46e-06 | PHYSPROP | 204 | CRC89 |  |  | 0.029645 | 3.4638e-06 | WATER9 (U.S. EPA, 2001) |  |  | 2807 | EPI | 4.72 | PHYSPROP | 0.05496 | PHYSPROP | 0.00283 | EPI
Cyclohexanone | 108-94-1 | 1 | 1 | 98.146 | PHYSPROP | 0.0003679 | 9e-06 | PHYSPROP | 4.33 | PHYSPROP | -31 | PHYSPROP | 0.9478 | CRC89 | 0.07676 | 9.3795e-06 | WATER9 (U.S. EPA, 2001) |  |  | 17.38 | EPI | 0.81 | PHYSPROP | 25000 | PHYSPROP | 0.00152 | EPI
Cyclohexene | 110-83-8 | 1 | 1 | 82.147 | PHYSPROP | 1.8602 | 0.0455 | PHYSPROP | 89 | PHYSPROP | -103.5 | PHYSPROP | 0.81 | NIOSH | 0.083188 | 9.4975e-06 | WATER9 (U.S. EPA, 2001) |  |  | 145.8 | EPI | 2.86 | PHYSPROP | 213 | PHYSPROP | 0.0431 | EPI
Cyclohexylamine | 108-91-8 | 1 | 1 | 99.177 | PHYSPROP | 0.0001701 | 4.16e-06 | PHYSPROP | 10.1 | PHYSPROP | -17.7 | PHYSPROP | 0.8191 | CRC89 | 0.071294 | 8.5394e-06 | WATER9 (U.S. EPA, 2001) |  |  | 32.17 | EPI | 1.49 | PHYSPROP | 1000000 | PHYSPROP | 0.00425 | EPI
Cyfluthrin | 68359-37-5 | 1 | 1 | 434.3 | PHYSPROP | 1.1856e-06 | 2.9e-08 | EPI | 1.5e-10 | PHYSPROP | 60 | PHYSPROP |  |  | 0.03313 | 3.871e-06 | WATER9 (U.S. EPA, 2001) |  |  | 130600 | EPI | 5.95 | PHYSPROP | 0.003 | PHYSPROP | 0.0515 | EPI
Cyhalothrin | 68085-85-8 | 1 | 1 | 449.86 | PHYSPROP | 6.05e-05 | 1.48e-06 | EPI | 1.5e-09 | PHYSPROP | 49.2 | PHYSPROP |  |  | 0.032362 | 3.7812e-06 | WATER9 (U.S. EPA, 2001) |  |  | 341300 | EPI | 6.9 | PHYSPROP | 0.005 | PHYSPROP | 0.21 | EPI
Cypermethrin | 52315-07-8 | 1 | 1 | 416.31 | PHYSPROP | 1.72e-05 | 4.2e-07 | EPI | 3.07e-09 | PHYSPROP | 80.5 | PHYSPROP | 1.25 | CRC89 | 0.018905 | 4.6534e-06 | WATER9 (U.S. EPA, 2001) |  |  | 79750 | EPI | 6.6 | PHYSPROP | 0.004 | PHYSPROP | 0.0769 | EPI
Cyromazine | 66215-27-8 | 1 | 1 | 166.19 | PHYSPROP | 2.31e-12 | 5.65e-14 | EPI | 3.36e-09 | PHYSPROP | 224.9 | PHYSPROP |  |  | 0.062856 | 7.3443e-06 | WATER9 (U.S. EPA, 2001) |  |  | 28.73 | EPI | -0.061 | PHYSPROP | 13000 | PHYSPROP | 0.000797 | EPI
DDD, p,p`- (DDD) | 72-54-8 | 0 | 1 | 320.05 | PHYSPROP | 0.0002698 | 6.6e-06 | PHYSPROP | 1.35e-06 | PHYSPROP | 109.5 | PHYSPROP |  |  | 0.040608 | 4.7447e-06 | WATER9 (U.S. EPA, 2001) |  |  | 117500 | EPI | 6.02 | PHYSPROP | 0.09 | PHYSPROP | 0.251 | EPI
DDE, p,p'- | 72-55-9 | 1 | 1 | 318.03 | PHYSPROP | 0.0017007 | 4.16e-05 | PHYSPROP | 6e-06 | EPI | 89 | PHYSPROP | 1.402 | LookChem | 0.022996 | 5.8592e-06 | WATER9 (U.S. EPA, 2001) |  |  | 117500 | EPI | 6.51 | PHYSPROP | 0.04 | PHYSPROP | 0.545 | EPI
DDT | 50-29-3 | 1 | 1 | 354.49 | PHYSPROP | 0.0003401 | 8.32e-06 | PHYSPROP | 1.6e-07 | PHYSPROP | 108.5 | PHYSPROP |  |  | 0.037933 | 4.4322e-06 | WATER9 (U.S. EPA, 2001) |  |  | 168600 | EPI | 6.91 | PHYSPROP | 0.0055 | PHYSPROP | 0.628 | EPI
Dalapon | 75-99-0 | 1 | 1 | 142.97 | PHYSPROP | 2.314e-06 | 5.66e-08 | EPI | 0.151 | EPI | -5 | PHYSPROP | 1.389 | CRC89 | 0.060081 | 9.4134e-06 | WATER9 (U.S. EPA, 2001) |  |  | 3.231 | EPI | 0.78 | PHYSPROP | 502000 | PHYSPROP | 0.000815 | EPI
Daminozide | 1596-84-5 | 1 | 1 | 160.17 | PHYSPROP | 1.7294e-08 | 4.23e-10 | EPI | 0.0002 | PHYSPROP | 154.5 | PHYSPROP |  |  | 0.064422 | 7.5272e-06 | WATER9 (U.S. EPA, 2001) |  |  | 10 | EPI | -1.5 | PHYSPROP | 100000 | PHYSPROP | 1.99e-05 | EPI
Decabromodiphenyl ether, 2,2',3,3',4,4',5,5',6,6'- (BDE-209) | 1163-19-5 | 1 | 1 | 959.17 | PHYSPROP | 4.8651e-07 | 1.19e-08 | PHYSPROP | 4.67e-12 | PHYSPROP | 305 | PHYSPROP | 3 | IRIS Profile | 0.018924 | 4.7688e-06 | WATER9 (U.S. EPA, 2001) |  |  | 276200 | EPI | 12.11 | PHYSPROP | 0.0001 | PHYSPROP | 0.725 | EPI
Demeton | 8065-48-3 | 1 | 1 | 516.68 | PHYSPROP | 0.0001562 | 3.82e-06 | PHYSPROP | 0.00034 | PHYSPROP |  |  | 1.12 | PubChem | 0.015964 | 3.8271e-06 | WATER9 (U.S. EPA, 2001) |  |  |  |  | 3.21 | PHYSPROP | 666 | PHYSPROP | 0.0075598 | RAGSE
Di(2-ethylhexyl)adipate | 103-23-1 | 1 | 1 | 370.58 | PHYSPROP | 1.77e-05 | 4.34e-07 | PHYSPROP | 8.5e-07 | PHYSPROP | -67.8 | PHYSPROP | 0.922 | CRC89 | 0.017291 | 4.157e-06 | WATER9 (U.S. EPA, 2001) |  |  | 36000 | EPI | 6.11 | PHYSPROP | 0.78 | PHYSPROP | 3.23 | EPI
Diallate | 2303-16-4 | 1 | 1 | 270.22 | PHYSPROP | 0.0001554 | 3.8e-06 | EPI | 0.00015 | PHYSPROP | 25 | PHYSPROP |  |  | 0.045458 | 5.3114e-06 | WATER9 (U.S. EPA, 2001) |  |  | 644.3 | EPI | 4.49 | PHYSPROP | 14 | PHYSPROP | 0.046 | EPI
Diazinon | 333-41-5 | 1 | 1 | 304.35 | PHYSPROP | 4.6198e-06 | 1.13e-07 | PHYSPROP | 9.01e-05 | PHYSPROP | 87.58 | EPI | 1.1088 | CRC89 | 0.021026 | 5.2259e-06 | WATER9 (U.S. EPA, 2001) |  |  | 3034 | EPI | 3.81 | PHYSPROP | 40 | PHYSPROP | 0.0104 | EPI
Dibenzothiophene | 132-65-0 | 1 | 1 | 184.26 | PHYSPROP | 0.0013818 | 3.38e-05 | EPI | 0.000205 | EPI | 97 | PHYSPROP | 1.252 | ChemNet | 0.035548 | 7.5958e-06 | WATER9 (U.S. EPA, 2001) |  |  | 9161 | EPI | 4.38 | PHYSPROP | 1.47 | PHYSPROP | 0.118 | EPI
Dibromo-3-chloropropane, 1,2- | 96-12-8 | 1 | 1 | 236.33 | PHYSPROP | 0.0060098 | 0.000147 | EPI | 0.58 | PHYSPROP | 6 | PHYSPROP | 2.093 | CRC89 | 0.032135 | 8.9048e-06 | WATER9 (U.S. EPA, 2001) |  |  | 115.8 | EPI | 2.96 | PHYSPROP | 1230 | PHYSPROP | 0.00685 | EPI
Dibromobenzene, 1,3- | 108-36-1 | 1 | 1 | 235.91 | PHYSPROP | 0.0507 | 0.00124 | EPI | 0.2686 | PHYSPROP | -7 | PHYSPROP | 1.9523 | CRC89 | 0.031185 | 8.5498e-06 | WATER9 (U.S. EPA, 2001) |  |  | 375.3 | EPI | 3.75 | PHYSPROP | 67.5 | PHYSPROP | 0.0231 | EPI
Dibromobenzene, 1,4- | 106-37-6 | 1 | 1 | 235.91 | PHYSPROP | 0.036509 | 0.000893 | EPI | 0.0575 | PHYSPROP | 87.3 | PHYSPROP | 2.261 | CRC89 | 0.033275 | 9.3369e-06 | WATER9 (U.S. EPA, 2001) |  |  | 375.3 | EPI | 3.79 | PHYSPROP | 20 | PHYSPROP | 0.0245 | EPI
Dibromochloromethane | 124-48-1 | 1 | 1 | 208.28 | PHYSPROP | 0.032011 | 0.000783 | PHYSPROP | 5.54 | PHYSPROP | -20 | PHYSPROP | 2.451 | CRC89 | 0.036636 | 1.06e-05 | WATER9 (U.S. EPA, 2001) |  |  | 31.82 | EPI | 2.16 | PHYSPROP | 2700 | PHYSPROP | 0.00289 | EPI
Dibromoethane, 1,2- | 106-93-4 | 1 | 1 | 187.86 | PHYSPROP | 0.026574 | 0.00065 | PHYSPROP | 11.2 | PHYSPROP | 9.9 | PHYSPROP | 2.1683 | CRC89 | 0.043035 | 1.04e-05 | WATER9 (U.S. EPA, 2001) |  |  | 39.6 | EPI | 1.96 | PHYSPROP | 3910 | PHYSPROP | 0.00278 | EPI
Dibromomethane (Methylene Bromide) | 74-95-3 | 1 | 1 | 173.84 | PHYSPROP | 0.033606 | 0.000822 | PHYSPROP | 44.4 | PHYSPROP | -52.5 | PHYSPROP | 2.4969 | CRC89 | 0.055137 | 1.19e-05 | WATER9 (U.S. EPA, 2001) |  |  | 21.73 | EPI | 1.7 | PHYSPROP | 11900 | PHYSPROP | 0.00223 | EPI
Diesel Engine Exhaust | NA (Diesel Engine Exhaust) | 1 | 1
Dicamba | 1918-00-9 | 1 | 1 | 221.04 | PHYSPROP | 8.9125e-08 | 2.18e-09 | EPI | 1.25e-05 | PHYSPROP | 115 | PHYSPROP | 1.57 | CRC89 | 0.029224 | 7.8006e-06 | WATER9 (U.S. EPA, 2001) |  |  | 29.01 | EPI | 2.21 | PHYSPROP | 8310 | PHYSPROP | 0.00265 | EPI
Dichloro-2-butene, 1,4- | 764-41-0 | 1 | 1 | 125 | PHYSPROP | 0.34791 | 0.00851 | PHYSPROP | 3 | EPI | 3.5 | PHYSPROP | 1.188 | LANGE | 0.066505 | 9.29e-06 | WATER9 (U.S. EPA, 2001) |  |  | 131.5 | EPI | 2.6 | PHYSPROP | 580 | PHYSPROP | 0.0166 | EPI
Dichloro-2-butene, cis-1,4- | 1476-11-5 | 1 | 1 | 125 | PHYSPROP | 0.027146 | 0.000664 | EPI | 4.094 | PHYSPROP | -48 | PHYSPROP | 1.188 | CRC89 | 0.066505 | 9.29e-06 | WATER9 (U.S. EPA, 2001) |  |  | 131.5 | EPI | 2.6 | PHYSPROP | 580.2 | PHYSPROP | 0.0166 | EPI
Dichloro-2-butene, trans-1,4- | 110-57-6 | 1 | 1 | 125 | PHYSPROP | 0.027146 | 0.000664 | EPI | 3.43 | PHYSPROP | 2 | PHYSPROP | 1.183 | CRC89 | 0.066382 | 9.2665e-06 | WATER9 (U.S. EPA, 2001) |  |  | 131.5 | EPI | 2.6 | PHYSPROP | 850 | PHYSPROP | 0.0166 | EPI
Dichloroacetic Acid | 79-43-6 | 1 | 1 | 128.94 | PHYSPROP | 3.426e-07 | 8.38e-09 | PHYSPROP | 0.1787 | PHYSPROP | 13.5 | PHYSPROP | 1.5634 | CRC89 | 0.072234 | 1.08e-05 | WATER9 (U.S. EPA, 2001) |  |  | 2.252 | EPI | 0.92 | PHYSPROP | 1000000 | PHYSPROP | 0.00121 | EPI
Dichlorobenzene, 1,2- | 95-50-1 | 1 | 1 | 147 | PHYSPROP | 0.078495 | 0.00192 | PHYSPROP | 1.36 | PHYSPROP | -16.7 | PHYSPROP | 1.3059 | CRC89 | 0.05617 | 8.9213e-06 | WATER9 (U.S. EPA, 2001) |  |  | 382.9 | EPI | 3.43 | PHYSPROP | 156 | PHYSPROP | 0.0446 | EPI
Dichlorobenzene, 1,4- | 106-46-7 | 1 | 1 | 147 | PHYSPROP | 0.098528 | 0.00241 | PHYSPROP | 1.74 | PHYSPROP | 52.09 | PHYSPROP | 1.2475 | CRC89 | 0.055043 | 8.6797e-06 | WATER9 (U.S. EPA, 2001) |  |  | 375.3 | EPI | 3.44 | PHYSPROP | 81.3 | PHYSPROP | 0.0453 | EPI
Dichlorobenzidine, 3,3'- | 91-94-1 | 1 | 1 | 253.13 | PHYSPROP | 1.1611e-09 | 2.84e-11 | PHYSPROP | 2.56e-07 | PHYSPROP | 132 | PHYSPROP |  |  | 0.047482 | 5.5478e-06 | WATER9 (U.S. EPA, 2001) |  |  | 3190 | EPI | 3.51 | PHYSPROP | 3.1 | PHYSPROP | 0.0128 | EPI
Dichlorobenzophenone, 4,4'- | 90-98-2 | 1 | 1 | 251.11 | PHYSPROP | 4.37e-05 | 1.07e-06 | PHYSPROP | 6.39e-06 | PHYSPROP | 147.5 | PHYSPROP | 1.45 | CRC89 | 0.026393 | 6.8893e-06 | WATER9 (U.S. EPA, 2001) |  |  | 2927 | EPI | 4.44 | PHYSPROP | 0.8293 | PHYSPROP | 0.0542 | EPI
Dichlorodifluoromethane | 75-71-8 | 1 | 1 | 120.91 | PHYSPROP | 14.0229 | 0.343 | PHYSPROP | 4848 | PHYSPROP | -158 | PHYSPROP | 1.486 | PERRY | 0.076029 | 1.08e-05 | WATER9 (U.S. EPA, 2001) |  |  | 43.89 | EPI | 2.16 | PHYSPROP | 280 | PHYSPROP | 0.00895 | EPI
Dichloroethane, 1,1- | 75-34-3 | 1 | 1 | 98.96 | PHYSPROP | 0.22976 | 0.00562 | PHYSPROP | 227.3 | PHYSPROP | -96.9 | PHYSPROP | 1.1757 | CRC89 | 0.083645 | 1.06e-05 | WATER9 (U.S. EPA, 2001) |  |  | 31.82 | EPI | 1.79 | PHYSPROP | 5040 | PHYSPROP | 0.00675 | EPI
Dichloroethane, 1,2- | 107-06-2 | 1 | 1 | 98.96 | PHYSPROP | 0.048242 | 0.00118 | PHYSPROP | 78.9 | PHYSPROP | -35.5 | PHYSPROP | 1.2454 | CRC89 | 0.085722 | 1.1e-05 | WATER9 (U.S. EPA, 2001) |  |  | 39.6 | EPI | 1.48 | PHYSPROP | 8600 | PHYSPROP | 0.0042 | EPI
Dichloroethylene, 1,1- | 75-35-4 | 1 | 1 | 96.944 | PHYSPROP | 1.067 | 0.0261 | PHYSPROP | 600 | PHYSPROP | -122.5 | PHYSPROP | 1.213 | CRC89 | 0.086311 | 1.1e-05 | WATER9 (U.S. EPA, 2001) |  |  | 31.82 | EPI | 2.13 | PHYSPROP | 2420 | PHYSPROP | 0.0117 | EPI
Dichloroethylene, 1,2-cis- | 156-59-2 | 1 | 1 | 96.944 | PHYSPROP | 0.1668 | 0.00408 | PHYSPROP | 200 | PHYSPROP | -80 | PHYSPROP | 1.2837 | CRC89 | 0.088406 | 1.13e-05 | WATER9 (U.S. EPA, 2001) |  |  | 39.6 | EPI | 1.86 | PHYSPROP | 6410 | PHYSPROP | 0.011 | EPI
Dichloroethylene, 1,2-trans- | 156-60-5 | 1 | 1 | 96.944 | PHYSPROP | 0.38348 | 0.00938 | PHYSPROP | 331 | EPI | -49.8 | PHYSPROP | 1.2565 | CRC89 | 0.087609 | 1.12e-05 | WATER9 (U.S. EPA, 2001) |  |  | 39.6 | EPI | 2.09 | PHYSPROP | 4520 | PHYSPROP | 0.011 | EPI
Dichlorophenol, 2,4- | 120-83-2 | 1 | 1 | 163 | PHYSPROP | 0.0001754 | 4.29e-06 | EPI | 0.09 | PHYSPROP | 45 | PHYSPROP | 1.383 | PERRY | 0.048577 | 8.6787e-06 | WATER9 (U.S. EPA, 2001) |  |  | 147 | SSL | 3.06 | PHYSPROP | 5550 | PHYSPROP | 0.0206 | EPI
Dichlorophenoxy Acetic Acid, 2,4- | 94-75-7 | 1 | 1 | 221.04 | PHYSPROP | 1.4473e-06 | 3.54e-08 | EPI | 8.25e-05 | PHYSPROP | 140.5 | PHYSPROP | 1.42 | PubChem | 0.027918 | 7.3445e-06 | WATER9 (U.S. EPA, 2001) |  |  | 29.63 | EPI | 2.81 | PHYSPROP | 677 | PHYSPROP | 0.00664 | EPI
Dichloropropane, 1,2- | 78-87-5 | 1 | 1 | 112.99 | PHYSPROP | 0.11529 | 0.00282 | PHYSPROP | 53.3 | PHYSPROP | -100 | PHYSPROP | 1.159 | PERRY | 0.07334 | 9.7252e-06 | WATER9 (U.S. EPA, 2001) |  |  | 60.7 | EPI | 1.98 | PHYSPROP | 2800 | PHYSPROP | 0.00753 | EPI
Dichloropropane, 1,3- | 142-28-9 | 1 | 1 | 112.99 | PHYSPROP | 0.039902 | 0.000976 | PHYSPROP | 18.16 | PHYSPROP | -99.5 | PHYSPROP | 1.1785 | CRC89 | 0.073874 | 9.823e-06 | WATER9 (U.S. EPA, 2001) |  |  | 72.17 | EPI | 2 | PHYSPROP | 2750 | PHYSPROP | 0.00776 | EPI
Dichloropropanol, 2,3- | 616-23-9 | 1 | 1 | 128.99 | PHYSPROP | 1.4718e-07 | 3.6e-09 | PHYSPROP | 0.184 | PHYSPROP | -24.89 | EPI | 1.3607 | CRC89 | 0.068017 | 9.89e-06 | WATER9 (U.S. EPA, 2001) |  |  | 5.568 | EPI | 0.78 | PHYSPROP | 64220 | PHYSPROP | 0.000983 | EPI
Dichloropropene, 1,3- | 542-75-6 | 1 | 1 | 110.97 | PHYSPROP | 0.14513 | 0.00355 | PHYSPROP | 34 | PHYSPROP | -50 | PHYSPROP | 1.217 | LANGE | 0.076272 | 1.01e-05 | WATER9 (U.S. EPA, 2001) |  |  | 72.17 | EPI | 2.04 | PHYSPROP | 2800 | PHYSPROP | 0.00834 | EPI
Dichlorvos | 62-73-7 | 1 | 1 | 220.98 | PHYSPROP | 2.35e-05 | 5.74e-07 | EPI | 0.01575 | PHYSPROP | -60 | PHYSPROP | 1.415 | CRC89 | 0.027877 | 7.3302e-06 | WATER9 (U.S. EPA, 2001) |  |  | 53.96 | EPI | 1.43 | PHYSPROP | 8000 | PHYSPROP | 0.000804 | EPI
Dicrotophos | 141-66-2 | 1 | 1 | 237.19 | PHYSPROP | 2.0564e-09 | 5.03e-11 | PHYSPROP | 0.00016 | PHYSPROP | 79.21 | EPI | 1.216 | CRC89 | 0.025047 | 6.4147e-06 | WATER9 (U.S. EPA, 2001) |  |  | 16.58 | EPI | 0 | PHYSPROP | 1000000 | PHYSPROP | 7.31e-05 | EPI
Dicyclopentadiene | 77-73-6 | 1 | 1 | 132.21 | PHYSPROP | 2.5552 | 0.0625 | PHYSPROP | 2.29 | EPI | -1 | PHYSPROP | 0.93 | LANGE | 0.055746 | 7.7554e-06 | WATER9 (U.S. EPA, 2001) |  |  | 1513 | EPI | 3.16 | PHYSPROP | 26.47 | PHYSPROP | 0.036 | EPI
Dieldrin | 60-57-1 | 1 | 1 | 380.91 | PHYSPROP | 0.0004088 | 1e-05 | PHYSPROP | 5.89e-06 | PHYSPROP | 175.5 | PHYSPROP | 1.75 | CRC89 | 0.023287 | 6.0062e-06 | WATER9 (U.S. EPA, 2001) |  |  | 20090 | EPI | 5.4 | PHYSPROP | 0.195 | PHYSPROP | 0.0326 | EPI
Dinitrotoluene Mixture, 2,4/2,6- | NA (Dinitrotoluene Mixture) | 0 | 1 | 182.14 | EPI | 1.62e-05 | 3.97e-07 | EPI | 0.00215 | EPI | 60 | EPI |  |  | 0.059131 | 6.909e-06 | WATER9 (U.S. EPA, 2001) |  |  | 587.4 | EPI | 2.18 | EPI | 270 | EPI | 0.00416 | EPI
Diethanolamine | 111-42-2 | 1 | 1 | 105.14 | PHYSPROP | 1.5822e-09 | 3.87e-11 | EPI | 0.00028 | PHYSPROP | 28 | PHYSPROP | 1.0966 | CRC89 | 0.076805 | 9.8229e-06 | WATER9 (U.S. EPA, 2001) |  |  | 1 | EPI | -1.43 | PHYSPROP | 1000000 | PHYSPROP | 4.51e-05 | EPI
Diethylene Glycol Monobutyl Ether | 112-34-5 | 1 | 1 | 162.23 | PHYSPROP | 2.9436e-07 | 7.2e-09 | PHYSPROP | 0.0219 | PHYSPROP | -68 | PHYSPROP | 0.9553 | CRC89 | 0.041438 | 6.9707e-06 | WATER9 (U.S. EPA, 2001) |  |  | 10 | EPI | 0.56 | PHYSPROP | 1000000 | PHYSPROP | 0.000454 | EPI
Diethylene Glycol Monoethyl Ether | 111-90-0 | 1 | 1 | 134.18 | PHYSPROP | 9.1169e-07 | 2.23e-08 | EPI | 0.126 | PHYSPROP | -76 | PHYSPROP | 0.9885 | CRC89 | 0.05624 | 7.9734e-06 | WATER9 (U.S. EPA, 2001) |  |  | 1 | EPI | -0.54 | PHYSPROP | 1000000 | PHYSPROP | 0.000121 | EPI
Diethylformamide | 617-84-5 | 1 | 1 | 101.15 | PHYSPROP | 5.3148e-06 | 1.3e-07 | PHYSPROP | 1.21 | EPI | -7.6 | EPI | 0.908 | CRC89 | 0.073301 | 8.9773e-06 | WATER9 (U.S. EPA, 2001) |  |  | 2.06 | EPI | 0.05 | PHYSPROP | 1000000 | PHYSPROP | 0.000457 | EPI
Diethylstilbestrol | 56-53-1 | 1 | 1 | 268.36 | PHYSPROP | 2.371e-10 | 5.8e-12 | PHYSPROP | 1.41e-08 | PHYSPROP | 170.5 | PHYSPROP |  |  | 0.045668 | 5.3359e-06 | WATER9 (U.S. EPA, 2001) |  |  | 274100 | EPI | 5.07 | PHYSPROP | 12 | PHYSPROP | 0.114 | EPI
Difenzoquat | 43222-48-6 | 1 | 1 | 360.44 | PHYSPROP |  |  |  | 4.09e-12 | PHYSPROP | 157 | PHYSPROP |  |  | 0.037514 | 4.3833e-06 | WATER9 (U.S. EPA, 2001) |  |  | 78380 | EPI | 0.65 | PHYSPROP | 817000 | PHYSPROP | 4.02e-05 | EPI
Diflubenzuron | 35367-38-5 | 1 | 1 | 310.69 | PHYSPROP | 1.8806e-07 | 4.6e-09 | EPI | 9e-10 | PHYSPROP | 239 | PHYSPROP |  |  | 0.041419 | 4.8395e-06 | WATER9 (U.S. EPA, 2001) |  |  | 463.2 | EPI | 3.88 | PHYSPROP | 0.08 | PHYSPROP | 0.0107 | EPI
Difluoroethane, 1,1- | 75-37-6 | 1 | 1 | 66.051 | PHYSPROP | 0.82993 | 0.0203 | PHYSPROP | 4550 | PHYSPROP | -117 | PHYSPROP | 0.896 | CRC89 | 0.10231 | 1.15e-05 | WATER9 (U.S. EPA, 2001) |  |  | 31.82 | EPI | 0.75 | PHYSPROP | 3200 | PHYSPROP | 0.0021 | EPI
Difluoropropane, 2,2- | 420-45-1 | 1 | 1 | 80.078 | PHYSPROP | 21.0139 | 0.514 | PHYSPROP | 1800 | PHYSPROP | -104.8 | PHYSPROP | 0.9205 | CRC89 | 0.089702 | 1.04e-05 | WATER9 (U.S. EPA, 2001) |  |  | 43.89 | EPI | 2.29 | PHYSPROP | 159.2 | PHYSPROP | 0.0185 | EPI
Dihydrosafrole | 94-58-6 | 1 | 1 | 164.21 | PHYSPROP | 0.0004988 | 1.22e-05 | PHYSPROP | 0.056 | PHYSPROP | 43.51 | EPI | 1.065 | PubChem | 0.042586 | 7.3866e-06 | WATER9 (U.S. EPA, 2001) |  |  | 207.2 | EPI | 3.58 | PHYSPROP | 56.87 | PHYSPROP | 0.0452 | EPI
Diisopropyl Ether | 108-20-3 | 1 | 1 | 102.18 | PHYSPROP | 0.10466 | 0.00256 | PHYSPROP | 149 | PHYSPROP | -86.8 | PHYSPROP | 0.7192 | CRC89 | 0.065423 | 7.7582e-06 | WATER9 (U.S. EPA, 2001) |  |  | 22.79 | EPI | 1.52 | PHYSPROP | 8800 | PHYSPROP | 0.00428 | EPI
Diisopropyl Methylphosphonate | 1445-75-6 | 1 | 1 | 180.19 | PHYSPROP | 0.0017907 | 4.38e-05 | EPI | 0.228 | PHYSPROP | -23.8 | EPI | 0.976 | ATSDR Profile | 0.033528 | 6.6298e-06 | WATER9 (U.S. EPA, 2001) |  |  | 42.2 | EPI | 1.03 | PHYSPROP | 1500 | PHYSPROP | 0.000738 | EPI
Dimethipin | 55290-64-7 | 1 | 1 | 210.27 | PHYSPROP | 9.403e-10 | 2.3e-11 | EPI | 3.83e-07 | PHYSPROP | 165 | PHYSPROP |  |  | 0.053732 | 6.2782e-06 | WATER9 (U.S. EPA, 2001) |  |  | 10 | EPI | -0.17 | PHYSPROP | 4600 | PHYSPROP | 7.98e-05 | EPI
Dimethoate | 60-51-5 | 1 | 1 | 229.26 | PHYSPROP | 9.9346e-09 | 2.43e-10 | EPI | 1.88e-05 | PHYSPROP | 52 | PHYSPROP | 1.277 | CRC89 | 0.026085 | 6.742e-06 | WATER9 (U.S. EPA, 2001) |  |  | 12.77 | EPI | 0.78 | PHYSPROP | 23300 | PHYSPROP | 0.000267 | EPI
Dimethoxybenzidine, 3,3'- | 119-90-4 | 1 | 1 | 244.3 | PHYSPROP | 1.9215e-09 | 4.7e-11 | PHYSPROP | 1.25e-07 | PHYSPROP | 137 | PHYSPROP |  |  | 0.048619 | 5.6807e-06 | WATER9 (U.S. EPA, 2001) |  |  | 508.8 | EPI | 1.81 | PHYSPROP | 60 | PHYSPROP | 0.00106 | EPI
Dimethyl methylphosphonate | 756-79-6 | 1 | 1 | 124.08 | PHYSPROP | 5.5601e-06 | 1.36e-07 | PHYSPROP | 0.833 | PHYSPROP | -48.25 | EPI | 1.1684 | CRC89 | 0.06658 | 9.2386e-06 | WATER9 (U.S. EPA, 2001) |  |  | 5.407 | EPI | -0.61 | PHYSPROP | 1000000 | PHYSPROP | 0.000124 | EPI
Dimethylamino azobenzene [p-] | 60-11-7 | 1 | 1 | 225.3 | PHYSPROP | 1.6353e-08 | 4e-10 | PHYSPROP | 7e-08 | EPI | 117 | PHYSPROP |  |  | 0.051315 | 5.9958e-06 | WATER9 (U.S. EPA, 2001) |  |  | 2028 | EPI | 4.58 | PHYSPROP | 0.23 | PHYSPROP | 0.0943 | EPI
Dimethylaniline HCl, 2,4- | 21436-96-4 | 1 | 1 | 121.18 | PHYSPROP | 9.48e-05 | 2.32e-06 | PHYSPROP | 0.178 | PHYSPROP | 156.87 | EPI |  |  | 0.077589 | 9.0657e-06 | WATER9 (U.S. EPA, 2001) |  |  | 351.9 | EPI | 2.17 | PHYSPROP | 3650 | PHYSPROP | 2.02e-05 | EPI
Dimethylaniline, 2,4- | 95-68-1 | 1 | 1 | 121.18 | PHYSPROP | 0.0001022 | 2.5e-06 | PHYSPROP | 0.1331 | PHYSPROP | -14.3 | PHYSPROP | 0.9723 | CRC89 | 0.063025 | 8.3925e-06 | WATER9 (U.S. EPA, 2001) |  |  | 184.5 | EPI | 1.68 | PHYSPROP | 6069 | PHYSPROP | 0.00428 | EPI
Dimethylaniline, N,N- | 121-69-7 | 1 | 1 | 121.18 | PHYSPROP | 0.0023222 | 5.68e-05 | EPI | 0.7 | PHYSPROP | 2.5 | PHYSPROP | 0.9557 | CRC89 | 0.062541 | 8.3063e-06 | WATER9 (U.S. EPA, 2001) |  |  | 78.67 | EPI | 2.31 | PHYSPROP | 1450 | PHYSPROP | 0.0112 | EPI
Dimethylbenzidine, 3,3'- | 119-93-7 | 1 | 1 | 212.3 | PHYSPROP | 2.5715e-09 | 6.29e-11 | PHYSPROP | 6.92e-07 | PHYSPROP | 131.5 | PHYSPROP |  |  | 0.053389 | 6.2381e-06 | WATER9 (U.S. EPA, 2001) |  |  | 3190 | EPI | 2.34 | PHYSPROP | 1300 | PHYSPROP | 0.00362 | EPI
Dimethylformamide | 68-12-2 | 1 | 1 | 73.095 | PHYSPROP | 3.0213e-06 | 7.39e-08 | PHYSPROP | 3.87 | PHYSPROP | -60.4 | PHYSPROP | 0.9445 | CRC89 | 0.097185 | 1.12e-05 | WATER9 (U.S. EPA, 2001) |  |  | 1 | EPI | -1.01 | PHYSPROP | 1000000 | PHYSPROP | 0.00013 | EPI
Dimethylhydrazine, 1,1- | 57-14-7 | 1 | 1 | 60.099 | PHYSPROP | 0.0005274 | 1.29e-05 | PHYSPROP | 163 | PHYSPROP | -58 | PHYSPROP | 0.791 | CRC89 | 0.10379 | 1.13e-05 | WATER9 (U.S. EPA, 2001) |  |  | 11.95 | EPI | -1.19 | PHYSPROP | 1000000 | PHYSPROP | 7.27e-05 | RAGSE
Dimethylhydrazine, 1,2- | 540-73-8 | 1 | 1 | 60.099 | PHYSPROP | 2.8414e-06 | 6.95e-08 | PHYSPROP | 69.9 | PHYSPROP | -9 | PHYSPROP | 0.8274 | CRC89 | 0.10577 | 1.16e-05 | WATER9 (U.S. EPA, 2001) |  |  | 14.87 | EPI | -0.54 | PHYSPROP | 1000000 | PHYSPROP | 0.000317 | EPI
Dimethylphenol, 2,4- | 105-67-9 | 1 | 1 | 122.17 | PHYSPROP | 3.89e-05 | 9.51e-07 | PHYSPROP | 0.102 | PHYSPROP | 24.5 | PHYSPROP | 0.965 | CRC89 | 0.062245 | 8.314e-06 | WATER9 (U.S. EPA, 2001) |  |  | 491.8 | EPI | 2.3 | PHYSPROP | 7870 | PHYSPROP | 0.0109 | EPI
Dimethylphenol, 2,6- | 576-26-1 | 1 | 1 | 122.17 | PHYSPROP | 0.0002719 | 6.65e-06 | PHYSPROP | 0.171 | EPI | 45.7 | PHYSPROP |  |  | 0.077169 | 9.0166e-06 | WATER9 (U.S. EPA, 2001) |  |  | 501.9 | EPI | 2.36 | PHYSPROP | 6050 | PHYSPROP | 0.012 | EPI
Dimethylphenol, 3,4- | 95-65-8 | 1 | 1 | 122.17 | PHYSPROP | 1.7e-05 | 4.15e-07 | PHYSPROP | 0.0356 | EPI | 60.8 | PHYSPROP | 0.983 | CRC89 | 0.062762 | 8.4067e-06 | WATER9 (U.S. EPA, 2001) |  |  | 491.8 | EPI | 2.23 | PHYSPROP | 4760 | PHYSPROP | 0.0098 | EPI
Dimethylvinylchloride | 513-37-1 | 1 | 1 | 90.553 | PHYSPROP | 0.048417 | 0.0011843 | CRC89 | 212 | PHYSPROP | -103.1 | EPI | 0.9186 | CRC89 | 0.081172 | 9.6606e-06 | WATER9 (U.S. EPA, 2001) |  |  | 60.7 | EPI | 2.58 | PHYSPROP | 1000 | PHYSPROP | 0.0253 | EPI
Dinitro-o-cresol, 4,6- | 534-52-1 | 1 | 1 | 198.14 | PHYSPROP | 5.72e-05 | 1.4e-06 | PHYSPROP | 0.00012 | PHYSPROP | 86.6 | PHYSPROP |  |  | 0.055904 | 6.5319e-06 | WATER9 (U.S. EPA, 2001) |  |  | 754.4 | EPI | 2.13 | PHYSPROP | 198 | PHYSPROP | 0.00315 | EPI
Dinitro-o-cyclohexyl Phenol, 4,6- | 131-89-5 | 1 | 1 | 266.26 | PHYSPROP | 2.2649e-06 | 5.54e-08 | PHYSPROP | 4.19e-08 | PHYSPROP | 107 | PHYSPROP |  |  | 0.045907 | 5.3639e-06 | WATER9 (U.S. EPA, 2001) |  |  | 16540 | EPI | 4.12 | PHYSPROP | 15 | PHYSPROP | 0.0275 | EPI
Dinitrobenzene, 1,2- | 528-29-0 | 1 | 1 | 168.11 | PHYSPROP | 2.1791e-06 | 5.33e-08 | EPI | 4.55e-05 | EPI | 118.5 | PHYSPROP | 1.3119 | CRC89 | 0.044718 | 8.2538e-06 | WATER9 (U.S. EPA, 2001) |  |  | 358.8 | EPI | 1.69 | PHYSPROP | 133 | PHYSPROP | 0.00237 | EPI
Dinitrobenzene, 1,3- | 99-65-0 | 1 | 1 | 168.11 | PHYSPROP | 2.0033e-06 | 4.9e-08 | PHYSPROP | 0.0009 | EPI | 90 | PHYSPROP | 1.5751 | CRC89 | 0.048499 | 9.2109e-06 | WATER9 (U.S. EPA, 2001) |  |  | 351.6 | EPI | 1.49 | PHYSPROP | 533 | PHYSPROP | 0.00174 | EPI
Dinitrobenzene, 1,4- | 100-25-4 | 1 | 1 | 168.11 | PHYSPROP | 3.4301e-06 | 8.39e-08 | PHYSPROP | 2.61e-05 | PHYSPROP | 174 | PHYSPROP | 1.625 | CRC89 | 0.049167 | 9.3849e-06 | WATER9 (U.S. EPA, 2001) |  |  | 351.6 | EPI | 1.46 | PHYSPROP | 69 | PHYSPROP | 0.00167 | EPI
Dinitrophenol, 2,4- | 51-28-5 | 1 | 1 | 184.11 | PHYSPROP | 3.5159e-06 | 8.6e-08 | PHYSPROP | 0.00039 | PHYSPROP | 114.8 | PHYSPROP | 1.683 | CRC89 | 0.04067 | 9.0756e-06 | WATER9 (U.S. EPA, 2001) |  |  | 460.8 | EPI | 1.67 | PHYSPROP | 2790 | PHYSPROP | 0.00187 | EPI
JP-7 | E1737665 | 1 | 1 |  |  | 0.409 | 0.01 | EPA HCD | 10.5 | EPA HCD | -55 | EPA HCD | 0.779 | ATSDR Profile | [7 empty] | 8 | EPA HCD | 10.4 | EPA HCD
Dinitrotoluene, 2,4- | 121-14-2 | 1 | 1 | 182.14 | PHYSPROP | 2.2077e-06 | 5.4e-08 | PHYSPROP | 0.000147 | PHYSPROP | 71 | PHYSPROP | 1.3208 | CRC89 | 0.037512 | 7.8982e-06 | WATER9 (U.S. EPA, 2001) |  |  | 575.6 | EPI | 1.98 | PHYSPROP | 200 | PHYSPROP | 0.00308 | EPI
Dinitrotoluene, 2,6- | 606-20-2 | 1 | 1 | 182.14 | PHYSPROP | 3.05e-05 | 7.47e-07 | EPI | 0.000567 | PHYSPROP | 66 | PHYSPROP | 1.2833 | CRC89 | 0.037026 | 7.7629e-06 | WATER9 (U.S. EPA, 2001) |  |  | 587.4 | EPI | 2.1 | PHYSPROP | 182 | PHYSPROP | 0.0037 | EPI
Dinitrotoluene, 2-Amino-4,6- | 35572-78-2 | 1 | 1 | 197.15 | PHYSPROP | 1.3369e-09 | 3.27e-11 | PHYSPROP | 1.07e-05 | PHYSPROP | 174.5 | PHYSPROP |  |  | 0.056091 | 6.5537e-06 | WATER9 (U.S. EPA, 2001) |  |  | 283 | EPI | 1.84 | PHYSPROP | 1220 | PHYSPROP | 0.00204 | EPI
Dinitrotoluene, 4-Amino-2,6- | 19406-51-0 | 1 | 1 | 197.15 | PHYSPROP | 1.3369e-09 | 3.27e-11 | PHYSPROP | 1.07e-05 | PHYSPROP | 171 | PHYSPROP |  |  | 0.056091 | 6.5537e-06 | WATER9 (U.S. EPA, 2001) |  |  | 283 | EPI | 1.84 | PHYSPROP | 1220 | PHYSPROP | 0.00204 | EPI
Dinitrotoluene, Technical grade | 25321-14-6 | 1 | 1 | 546.41 | PHYSPROP | 3.7858e-06 | 9.26e-08 | PHYSPROP | 0.000397 | PHYSPROP | 60 | EPI |  |  | 0.028428 | 3.3215e-06 | WATER9 (U.S. EPA, 2001) |  |  | 587.4 | EPI | 2.18 | PHYSPROP | 270 | PHYSPROP | 0.00416 | EPI
Dinoseb | 88-85-7 | 1 | 1 | 240.22 | PHYSPROP | 1.86e-05 | 4.56e-07 | EPI | 7.5e-05 | PHYSPROP | 40 | PHYSPROP | 1.265 | CRC89 | 0.025346 | 6.5187e-06 | WATER9 (U.S. EPA, 2001) |  |  | 4294 | EPI | 3.56 | PHYSPROP | 52 | PHYSPROP | 0.0163 | EPI
Dioxane, 1,4- | 123-91-1 | 1 | 1 | 88.107 | PHYSPROP | 0.0001962 | 4.8e-06 | PHYSPROP | 38.09 | PHYSPROP | 11.8 | PHYSPROP | 1.0337 | CRC89 | 0.087374 | 1.05e-05 | WATER9 (U.S. EPA, 2001) |  |  | 2.633 | EPI | -0.27 | PHYSPROP | 1000000 | PHYSPROP | 0.000332 | EPI
Dioxins |  | 0 | 1
Hexachlorodibenzo-p-dioxin, Mixture | NA (Hexachlorodibenzo-p-dioxin, Mixture) | 1 | 1 | 390.87 | EPI | 0.000233 | 5.7e-06 | EPI | 4.4e-11 | EPI | 250 | EPI |  |  | 0.042683 | 4.1527e-06 | WATER9 (U.S. EPA, 2001) |  |  | 695200 | EPI | 8.21 | EPI | 4e-06 | EPI | 2.86 | EPI
TCDD, 2,3,7,8- | 1746-01-6 | 1 | 1 | 321.98 | PHYSPROP | 0.0020442 | 5e-05 | EPI | 1.5e-09 | PHYSPROP | 305 | PHYSPROP | 1.8 | PubChem | 0.047028 | 6.7568e-06 | WATER9 (U.S. EPA, 2001) |  |  | 249100 | EPI | 6.8 | PHYSPROP | 0.0002 | PHYSPROP | 0.808 | EPI
Diphenamid | 957-51-7 | 1 | 1 | 239.32 | PHYSPROP | 1.4841e-09 | 3.63e-11 | EPI | 3e-08 | PHYSPROP | 135 | PHYSPROP | 1.17 | CRC89 | 0.024483 | 6.2344e-06 | WATER9 (U.S. EPA, 2001) |  |  | 4798 | EPI | 2.17 | PHYSPROP | 260 | PHYSPROP | 0.00563 | EPI
Diphenyl Ether | 101-84-8 | 1 | 1 | 170.21 | EPI | 0.011406 | 0.000279 | EPI | 0.0225 | EPI | 26.8 | EPI | 1.0661 | CRC89 | 0.039686 | 7.2337e-06 | WATER9 (U.S. EPA, 2001) |  |  | 1950 | PPRTV | 4.21 | EPI | 18 | EPI | 0.109 | EPI
Diphenyl Sulfone | 127-63-9 | 1 | 1 | 218.28 | PHYSPROP | 1.02e-05 | 2.49e-07 | PHYSPROP | 1.53e-05 | PHYSPROP | 128.5 | PHYSPROP | 1.252 | CRC89 | 0.026518 | 6.8616e-06 | WATER9 (U.S. EPA, 2001) |  |  | 1109 | EPI | 2.4 | PHYSPROP | 313.6 | PHYSPROP | 0.00367 | EPI
Diphenylamine | 122-39-4 | 1 | 1 | 169.23 | PHYSPROP | 0.00011 | 2.69e-06 | EPI | 0.00067 | PHYSPROP | 52.9 | PHYSPROP | 1.158 | CRC89 | 0.041706 | 7.628e-06 | WATER9 (U.S. EPA, 2001) |  |  | 825.8 | EPI | 3.5 | PHYSPROP | 53 | PHYSPROP | 0.0373 | EPI
Diphenylhydrazine, 1,2- | 122-66-7 | 1 | 1 | 184.24 | PHYSPROP | 1.95e-05 | 4.78e-07 | EPI | 0.000436 | EPI | 131 | PHYSPROP | 1.158 | CRC89 | 0.034312 | 7.2488e-06 | WATER9 (U.S. EPA, 2001) |  |  | 1505 | EPI | 2.94 | PHYSPROP | 221 | PHYSPROP | 0.013 | EPI
Diquat | 85-00-7 | 1 | 1 | 344.05 | PHYSPROP | 5.805e-12 | 1.42e-13 | PHYSPROP | 1.81e-06 | PHYSPROP | 337 | PHYSPROP | 1.24 | CRC89 | 0.02081 | 5.1922e-06 | WATER9 (U.S. EPA, 2001) |  |  | 9272 | EPI | -4.6 | PHYSPROP | 707900 | PHYSPROP | 2.44e-07 | EPI
Direct Black 38 | 1937-37-7 | 1 | 1 | 779.77 | PHYSPROP | 3.365e-38 | 8.23e-40 | PHYSPROP | 1.53e-36 | PHYSPROP | 349.84 | EPI |  |  | 0.022427 | 2.6204e-06 | WATER9 (U.S. EPA, 2001) |  |  | 242000000 | EPI | 4.9 | PHYSPROP | 3000 | PHYSPROP | 0.000205 | EPI
Direct Blue 6 | 2602-46-2 | 1 | 1 | 932.76 | PHYSPROP | 3.724e-42 | 9.11e-44 | PHYSPROP | 9.54e-39 | PHYSPROP | 349.84 | EPI |  |  | 0.019903 | 2.3254e-06 | WATER9 (U.S. EPA, 2001) |  |  | 790800000 | EPI | 2.6 | PHYSPROP | 0.0001366 | PHYSPROP | 1.73e-09 | EPI
Direct Brown 95 | 16071-86-6 | 1 | 1 | 761.12 | PHYSPROP |  |  |  | 1.43e-41 | PHYSPROP | 349.84 | EPI |  |  | 0.022792 | 2.6631e-06 | WATER9 (U.S. EPA, 2001) |  |  | 6985000 | EPI | -6.53 | PHYSPROP | 1000000 | PHYSPROP | 3.87e-12 | EPI
Disulfoton | 298-04-4 | 1 | 1 | 274.41 | PHYSPROP | 8.83e-05 | 2.16e-06 | EPI | 9.75e-05 | PHYSPROP | -25 | PHYSPROP | 1.144 | CRC89 | 0.022542 | 5.6661e-06 | WATER9 (U.S. EPA, 2001) |  |  | 837.9 | EPI | 4.02 | PHYSPROP | 16.3 | PHYSPROP | 0.0212 | EPI
Dithiane, 1,4- | 505-29-3 | 1 | 1 | 120.24 | PHYSPROP | 0.0017171 | 4.2e-05 | EPI | 0.0795 | PHYSPROP | 112.3 | PHYSPROP | 1.14 | ChemNet | 0.068209 | 9.2765e-06 | WATER9 (U.S. EPA, 2001) |  |  | 145.8 | EPI | 0.77 | PHYSPROP | 3000 | PHYSPROP | 0.00108 | EPI
Diuron | 330-54-1 | 1 | 1 | 233.1 | PHYSPROP | 2.0605e-08 | 5.04e-10 | EPI | 6.9e-08 | PHYSPROP | 158 | PHYSPROP |  |  | 0.050164 | 5.8613e-06 | WATER9 (U.S. EPA, 2001) |  |  | 109.1 | EPI | 2.68 | PHYSPROP | 42 | PHYSPROP | 0.00466 | EPI
Dodine | 2439-10-3 | 1 | 1 | 287.45 | PHYSPROP | 3.6836e-09 | 9.01e-11 | EPI | 1.5e-07 | PHYSPROP | 136 | PHYSPROP |  |  | 0.043623 | 5.097e-06 | WATER9 (U.S. EPA, 2001) |  |  | 2482 | EPI | 1.15 | PHYSPROP | 630 | PHYSPROP | 0.000222 | EPI
EPTC | 759-94-4 | 1 | 1 | 189.32 | PHYSPROP | 0.00065 | 1.59e-05 | EPI | 0.024 | PHYSPROP | 60.53 | EPI | 0.9546 | CRC89 | 0.029126 | 6.3511e-06 | WATER9 (U.S. EPA, 2001) |  |  | 164.1 | EPI | 3.21 | PHYSPROP | 375 | PHYSPROP | 0.0184 | EPI
Endosulfan | 115-29-7 | 1 | 1 | 406.93 | PHYSPROP | 0.0026574 | 6.5e-05 | PHYSPROP | 1.73e-07 | PHYSPROP | 106 | PHYSPROP | 1.745 | CRC89 | 0.022485 | 5.7628e-06 | WATER9 (U.S. EPA, 2001) |  |  | 6761 | EPI | 3.83 | PHYSPROP | 0.325 | PHYSPROP | 0.00286 | EPI
Endothall | 145-73-3 | 1 | 1 | 186.17 | PHYSPROP | 1.574e-14 | 3.85e-16 | EPI | 1.57e-10 | PHYSPROP | 144 | PHYSPROP | 1.431 | CRC89 | 0.036747 | 8.1792e-06 | WATER9 (U.S. EPA, 2001) |  |  | 19.41 | EPI | 1.91 | PHYSPROP | 100000 | PHYSPROP | 0.00263 | EPI
Endrin | 72-20-8 | 1 | 1 | 380.91 | PHYSPROP | 0.00026 | 6.36e-06 | PHYSPROP | 3e-06 | PHYSPROP | 226 | PHYSPROP |  |  | 0.036158 | 4.2248e-06 | WATER9 (U.S. EPA, 2001) |  |  | 20090 | EPI | 5.2 | PHYSPROP | 0.25 | PHYSPROP | 0.0326 | EPI
Epichlorohydrin | 106-89-8 | 1 | 1 | 92.526 | PHYSPROP | 0.0012428 | 3.04e-05 | EPI | 16.44 | PHYSPROP | -57.2 | PHYSPROP | 1.183 | PERRY | 0.088868 | 1.11e-05 | WATER9 (U.S. EPA, 2001) |  |  | 9.907 | EPI | 0.45 | PHYSPROP | 65900 | PHYSPROP | 0.000944 | EPI
Epoxybutane, 1,2- | 106-88-7 | 1 | 1 | 72.108 | PHYSPROP | 0.007359 | 0.00018 | EPI | 180 | PHYSPROP | -150 | PHYSPROP | 0.8297 | CRC89 | 0.092896 | 1.04e-05 | WATER9 (U.S. EPA, 2001) |  |  | 9.907 | EPI | 0.86 | PHYSPROP | 95000 | PHYSPROP | 0.00231 | EPI
Ethanol, 2-(2-methoxyethoxy)- | 111-77-3 | 1 | 1 | 120.15 | PHYSPROP | 6.746e-10 | 1.65e-11 | PHYSPROP | 0.25 | PHYSPROP | -14.6 | EPI |  |  | 0.078032 | 9.1174e-06 | WATER9 (U.S. EPA, 2001) |  |  | 1 | EPI | -1.18 | PHYSPROP | 1000000 | PHYSPROP | 0.0001747 | RAGSE
Ethephon | 16672-87-0 | 1 | 1 | 144.5 | PHYSPROP | 2.33e-10 | 5.7e-12 | PHYSPROP | 9.8e-08 | PHYSPROP | 74 | PHYSPROP | 1.2 | CRC89 | 0.055476 | 8.5676e-06 | WATER9 (U.S. EPA, 2001) |  |  | 5.028 | EPI | -0.22 | PHYSPROP | 1000000 | PHYSPROP | 0.000173 | EPI
Ethion | 563-12-2 | 1 | 1 | 384.48 | PHYSPROP | 1.55e-05 | 3.79e-07 | EPI | 1.5e-06 | PHYSPROP | -13 | PHYSPROP | 1.22 | CRC89 | 0.019477 | 4.8102e-06 | WATER9 (U.S. EPA, 2001) |  |  | 882 | EPI | 5.07 | PHYSPROP | 2 | PHYSPROP | 0.0255 | EPI
Ethoxyethanol Acetate, 2- | 111-15-9 | 1 | 1 | 132.16 | PHYSPROP | 0.0001308 | 3.2e-06 | PHYSPROP | 2 | PHYSPROP | -61.7 | PHYSPROP | 0.974 | CRC89 | 0.05695 | 7.9753e-06 | WATER9 (U.S. EPA, 2001) |  |  | 4.542 | EPI | 0.59 | PHYSPROP | 187000 | PHYSPROP | 0.0007 | EPI
Ethoxyethanol, 2- | 110-80-5 | 1 | 1 | 90.123 | PHYSPROP | 1.92e-05 | 4.7e-07 | PHYSPROP | 5.31 | PHYSPROP | -70 | PHYSPROP | 0.9253 | CRC89 | 0.081754 | 9.7306e-06 | WATER9 (U.S. EPA, 2001) |  |  | 1 | EPI | -0.32 | PHYSPROP | 1000000 | PHYSPROP | 0.0003 | EPI
Ethyl Acetate | 141-78-6 | 1 | 1 | 88.107 | PHYSPROP | 0.0054783 | 0.000134 | PHYSPROP | 93.2 | PHYSPROP | -83.6 | PHYSPROP | 0.9003 | CRC89 | 0.082316 | 9.7028e-06 | WATER9 (U.S. EPA, 2001) |  |  | 5.583 | EPI | 0.73 | PHYSPROP | 80000 | PHYSPROP | 0.00153 | EPI
Ethyl Acrylate | 140-88-5 | 1 | 1 | 100.12 | PHYSPROP | 0.013859 | 0.000339 | EPI | 38.6 | PHYSPROP | -71.2 | PHYSPROP | 0.9234 | CRC89 | 0.074539 | 9.1242e-06 | WATER9 (U.S. EPA, 2001) |  |  | 10.65 | EPI | 1.32 | PHYSPROP | 15000 | PHYSPROP | 0.00324 | EPI
Ethyl Chloride (Chloroethane) | 75-00-3 | 1 | 1 | 64.515 | PHYSPROP | 0.4538 | 0.0111 | PHYSPROP | 1008 | PHYSPROP | -138.7 | PHYSPROP | 0.8902 | CRC89 | 0.10376 | 1.16e-05 | WATER9 (U.S. EPA, 2001) |  |  | 21.73 | EPI | 1.43 | PHYSPROP | 6710 | PHYSPROP | 0.00607 | EPI
Ethyl Ether | 60-29-7 | 1 | 1 | 74.124 | PHYSPROP | 0.050286 | 0.00123 | PHYSPROP | 538 | PHYSPROP | -116.3 | PHYSPROP | 0.7138 | CRC89 | 0.085245 | 9.3636e-06 | WATER9 (U.S. EPA, 2001) |  |  | 9.699 | EPI | 0.89 | PHYSPROP | 60400 | PHYSPROP | 0.00235 | EPI
Ethyl Methacrylate | 97-63-2 | 1 | 1 | 114.15 | PHYSPROP | 0.023426 | 0.000573 | EPI | 20.59 | PHYSPROP | -75 | PHYSPROP | 0.9135 | CRC89 | 0.065344 | 8.3794e-06 | WATER9 (U.S. EPA, 2001) |  |  | 16.66 | EPI | 1.94 | PHYSPROP | 5400 | PHYSPROP | 0.00698 | EPI
Ethyl-p-nitrophenyl Phosphonate | 2104-64-5 | 1 | 1 | 323.31 | PHYSPROP | 1.82e-05 | 4.44e-07 | EPI | 9.5e-07 | PHYSPROP | 36 | PHYSPROP | 1.27 | CRC89 | 0.021747 | 5.4674e-06 | WATER9 (U.S. EPA, 2001) |  |  | 15470 | EPI | 4.78 | PHYSPROP | 3.11 | PHYSPROP | 0.0361 | EPI
Ethylbenzene | 100-41-4 | 1 | 1 | 106.17 | PHYSPROP | 0.32216 | 0.00788 | PHYSPROP | 9.6 | PHYSPROP | -94.9 | PHYSPROP | 0.8626 | CRC89 | 0.068465 | 8.4558e-06 | WATER9 (U.S. EPA, 2001) |  |  | 446.1 | EPI | 3.15 | PHYSPROP | 169 | PHYSPROP | 0.0493 | EPI
Ethylene Cyanohydrin | 109-78-4 | 1 | 1 | 71.079 | PHYSPROP | 3.0662e-07 | 7.5e-09 | EPI | 0.0802 | PHYSPROP | -46 | PHYSPROP | 1.0404 | CRC89 | 0.10331 | 1.2e-05 | WATER9 (U.S. EPA, 2001) |  |  | 1 | EPI | -0.94 | PHYSPROP | 1000000 | PHYSPROP | 0.000148 | EPI
Ethylene Diamine | 107-15-3 | 1 | 1 | 60.099 | PHYSPROP | 7.0728e-08 | 1.73e-09 | PHYSPROP | 12 | PHYSPROP | 11.1 | PHYSPROP | 0.8979 | CRC89 | 0.10945 | 1.22e-05 | WATER9 (U.S. EPA, 2001) |  |  | 14.87 | EPI | -2.04 | PHYSPROP | 1000000 | PHYSPROP | 3.18e-05 | EPI
Ethylene Glycol | 107-21-1 | 1 | 1 | 62.069 | PHYSPROP | 2.453e-06 | 6e-08 | PHYSPROP | 0.092 | PHYSPROP | -13 | PHYSPROP | 1.1135 | CRC89 | 0.11693 | 1.36e-05 | WATER9 (U.S. EPA, 2001) |  |  | 1 | EPI | -1.36 | PHYSPROP | 1000000 | PHYSPROP | 8.77e-05 | EPI
Ethylene Glycol Monobutyl Ether | 111-76-2 | 1 | 1 | 118.18 | PHYSPROP | 6.54e-05 | 1.6e-06 | PHYSPROP | 0.88 | PHYSPROP | -74.8 | PHYSPROP | 0.9015 | CRC89 | 0.062619 | 8.1419e-06 | WATER9 (U.S. EPA, 2001) |  |  | 2.823 | EPI | 0.83 | PHYSPROP | 1000000 | PHYSPROP | 0.00121 | EPI
Ethylene Oxide | 75-21-8 | 1 | 1 | 44.054 | PHYSPROP | 0.0060507 | 0.000148 | PHYSPROP | 1314 | PHYSPROP | -111.7 | PHYSPROP | 0.8821 | CRC89 | 0.13396 | 1.45e-05 | WATER9 (U.S. EPA, 2001) |  |  | 3.237 | EPI | -0.3 | PHYSPROP | 1000000 | PHYSPROP | 0.00056 | EPI
Ethylene Thiourea | 96-45-7 | 1 | 1 | 102.16 | PHYSPROP | 5.56e-10 | 1.36e-11 | PHYSPROP | 2.02e-06 | PHYSPROP | 203 | PHYSPROP |  |  | 0.086943 | 1.02e-05 | WATER9 (U.S. EPA, 2001) |  |  | 12.97 | EPI | -0.66 | PHYSPROP | 20000 | PHYSPROP | 0.000152 | EPI
Ethyleneimine | 151-56-4 | 1 | 1 | 43.069 | PHYSPROP | 0.0004947 | 1.21e-05 | EPI | 213 | PHYSPROP | -77.9 | PHYSPROP | 0.832 | CRC89 | 0.13283 | 1.42e-05 | WATER9 (U.S. EPA, 2001) |  |  | 9.043 | EPI | -0.28 | PHYSPROP | 1000000 | PHYSPROP | 0.000581 | EPI
Ethylphthalyl Ethyl Glycolate | 84-72-0 | 1 | 1 | 280.28 | PHYSPROP | 2.7146e-07 | 6.64e-09 | PHYSPROP | 0.000216 | PHYSPROP | 22.83 | EPI |  |  | 0.044364 | 5.1835e-06 | WATER9 (U.S. EPA, 2001) |  |  | 1019 | EPI | 2.19 | PHYSPROP | 216.8 | PHYSPROP | 0.00119 | EPI
Fenamiphos | 22224-92-6 | 1 | 1 | 303.36 | PHYSPROP | 4.9469e-08 | 1.21e-09 | EPI | 1e-06 | PHYSPROP | 49 | PHYSPROP | 1.15 | CRC89 | 0.021437 | 5.352e-06 | WATER9 (U.S. EPA, 2001) |  |  | 398 | EPI | 3.23 | PHYSPROP | 329 | PHYSPROP | 0.00436 | EPI
Fenpropathrin | 39515-41-8 | 1 | 1 | 349.43 | PHYSPROP | 0.0003123 | 7.64e-06 | EPI | 5.48e-06 | PHYSPROP | 47 | PHYSPROP |  |  | 0.038298 | 4.4749e-06 | WATER9 (U.S. EPA, 2001) |  |  | 22490 | EPI | 5.7 | PHYSPROP | 0.33 | PHYSPROP | 0.167 | EPI
Fenvalerate | 51630-58-1 | 1 | 1 | 419.91 | PHYSPROP | 1.4105e-06 | 3.45e-08 | EPI | 1.5e-09 | PHYSPROP | 39.5 | PHYSPROP | 1.15 | CRC89 | 0.018059 | 4.4035e-06 | WATER9 (U.S. EPA, 2001) |  |  | 317000 | EPI | 6.2 | PHYSPROP | 0.024 | PHYSPROP | 0.0938 | EPI
Fluometuron | 2164-17-2 | 1 | 1 | 232.21 | PHYSPROP | 1.067e-07 | 2.61e-09 | EPI | 9.38e-07 | PHYSPROP | 164 | PHYSPROP |  |  | 0.050292 | 5.8762e-06 | WATER9 (U.S. EPA, 2001) |  |  | 285.3 | EPI | 2.42 | PHYSPROP | 110 | PHYSPROP | 0.00316 | EPI
Fluoride | 16984-48-8 | 1 | 1 | 38 | EPI | [5 empty] | -219.61 | EPI | [5 empty] | 150 | BAES |  |  |  |  | 1.69 | EPI | 0.001 | RAGSE
Fluorine (Soluble Fluoride) | 7782-41-4 | 1 | 1 | 37.997 | PHYSPROP | [5 empty] | -219.61 | PHYSPROP | 1.553 | CRC89 |  |  |  | 150 | BAES |  |  |  |  | 1.69 | PHYSPROP | 0.001 | RAGSE
Fluridone | 59756-60-4 | 1 | 1 | 329.32 | PHYSPROP | 3.3115e-07 | 8.1e-09 | EPI | 9.75e-08 | PHYSPROP | 154.5 | PHYSPROP |  |  | 0.039842 | 4.6552e-06 | WATER9 (U.S. EPA, 2001) |  |  | 56770 | EPI | 3.16 | PHYSPROP | 12 | PHYSPROP | 0.0028 | EPI
Flurprimidol | 56425-91-3 | 1 | 1 | 312.29 | PHYSPROP | 5.3557e-08 | 1.31e-09 | EPI | 3.64e-07 | PHYSPROP | 95 | PHYSPROP |  |  | 0.041278 | 4.823e-06 | WATER9 (U.S. EPA, 2001) |  |  | 2189 | EPI | 3.34 | PHYSPROP | 114 | PHYSPROP | 0.00459 | EPI
Flusilazole | 85509-19-9 | 1 | 1 | 315.4 | PHYSPROP | 9.1987e-08 | 2.25e-09 | PHYSPROP | 2.93e-07 | PHYSPROP | 54 | PHYSPROP |  |  | 0.041006 | 4.7912e-06 | WATER9 (U.S. EPA, 2001) |  |  | 81060 | EPI | 3.7 | PHYSPROP | 54 | PHYSPROP | 0.00766 | EPI
Flutolanil | 66332-96-5 | 1 | 1 | 323.32 | PHYSPROP | 1.3001e-07 | 3.18e-09 | EPI | 4.88e-08 | PHYSPROP | 104.5 | PHYSPROP |  |  | 0.040333 | 4.7126e-06 | WATER9 (U.S. EPA, 2001) |  |  | 2558 | EPI | 3.7 | PHYSPROP | 6.53 | PHYSPROP | 0.00691 | EPI
Fluvalinate | 69409-94-5 | 1 | 1 | 502.93 | PHYSPROP | 5.928e-07 | 1.45e-08 | PHYSPROP | 1e-07 | PHYSPROP | 156.17 | EPI |  |  | 0.030043 | 3.5103e-06 | WATER9 (U.S. EPA, 2001) |  |  | 730000 | EPI | 6.81 | PHYSPROP | 0.005 | PHYSPROP | 0.0792 | EPI
Folpet | 133-07-3 | 1 | 1 | 296.56 | PHYSPROP | 3.1316e-06 | 7.66e-08 | EPI | 1.57e-07 | PHYSPROP | 177 | EPI |  |  | 0.042725 | 4.992e-06 | WATER9 (U.S. EPA, 2001) |  |  | 17.7 | EPI | 2.85 | PHYSPROP | 0.8 | PHYSPROP | 0.00266 | EPI
Fomesafen | 72178-02-0 | 1 | 1 | 438.77 | PHYSPROP | 3.078e-11 | 7.53e-13 | PHYSPROP | 7.5e-07 | EPI | 220 | PHYSPROP | 1.28 | CRC89 | 0.018606 | 4.5736e-06 | WATER9 (U.S. EPA, 2001) |  |  | 1546 | EPI | 2.9 | PHYSPROP | 50 | PHYSPROP | 0.000457 | EPI
Fonofos | 944-22-9 | 1 | 1 | 246.33 | PHYSPROP | 0.0002854 | 6.98e-06 | EPI | 0.000338 | PHYSPROP | 0.66 | EPI | 1.16 | CRC89 | 0.024017 | 6.0959e-06 | WATER9 (U.S. EPA, 2001) |  |  | 855.8 | EPI | 3.94 | PHYSPROP | 15.7 | PHYSPROP | 0.027 | EPI
Formaldehyde | 50-00-0 | 1 | 1 | 30.026 | PHYSPROP | 1.38e-05 | 3.37e-07 | PHYSPROP | 3890 | EPI | -92 | PHYSPROP | 0.815 | CRC89 | 0.16709 | 1.74e-05 | WATER9 (U.S. EPA, 2001) |  |  | 1 | EPI | 0.35 | PHYSPROP | 400000 | PHYSPROP | 0.00182 | EPI
Formic Acid | 64-18-6 | 1 | 1 | 46.026 | PHYSPROP | 6.8275e-06 | 1.67e-07 | PHYSPROP | 42.59 | PHYSPROP | 8.3 | PHYSPROP | 1.22 | CRC89 | 0.14787 | 1.72e-05 | WATER9 (U.S. EPA, 2001) |  |  | 1 | EPI | -0.54 | PHYSPROP | 1000000 | PHYSPROP | 0.000378 | EPI
Fosetyl-AL | 39148-24-8 | 1 | 1 | 354.11 | PHYSPROP | 1.288e-12 | 3.15e-14 | PHYSPROP | 7.5e-11 | PHYSPROP | 215 | PHYSPROP |  |  | 0.03796 | 4.4353e-06 | WATER9 (U.S. EPA, 2001) |  |  | 6485 | EPI | -2.4 | PHYSPROP | 111000 | PHYSPROP | 4.1e-07 | EPI
Furans |  | 0 | 1
Dibenzofuran | 132-64-9 | 1 | 1 | 168.2 | PHYSPROP | 0.0087081 | 0.000213 | EPI | 0.00248 | PHYSPROP | 86.5 | PHYSPROP | 1.0886 | CRC89 | 0.065066 | 7.3773e-06 | WATER9 (U.S. EPA, 2001) |  |  | 9161 | EPI | 4.12 | PHYSPROP | 3.1 | PHYSPROP | 0.0975 | EPI
Furan | 110-00-9 | 1 | 1 | 68.076 | PHYSPROP | 0.22077 | 0.0054 | EPI | 600 | PHYSPROP | -85.6 | PHYSPROP | 0.9514 | CRC89 | 0.10228 | 1.17e-05 | WATER9 (U.S. EPA, 2001) |  |  | 79.99 | EPI | 1.34 | PHYSPROP | 10000 | PHYSPROP | 0.00505 | EPI
Tetrahydrofuran | 109-99-9 | 1 | 1 | 72.108 | PHYSPROP | 0.0028823 | 7.05e-05 | PHYSPROP | 162.2 | PHYSPROP | -108.44 | PHYSPROP | 0.8833 | CRC89 | 0.099375 | 1.08e-05 | WATER9 (U.S. EPA, 2001) |  |  | 10.75 | EPI | 0.46 | PHYSPROP | 1000000 | PHYSPROP | 0.00125 | EPI
Furazolidone | 67-45-8 | 1 | 1 | 225.16 | PHYSPROP | 1.3328e-09 | 3.26e-11 | PHYSPROP | 2.6e-06 | PHYSPROP | 255 | PHYSPROP |  |  | 0.051337 | 5.9983e-06 | WATER9 (U.S. EPA, 2001) |  |  | 858.4 | EPI | -0.04 | PHYSPROP | 40 | PHYSPROP | 8.03e-05 | EPI
Furfural | 98-01-1 | 1 | 1 | 96.086 | PHYSPROP | 0.0001541 | 3.77e-06 | EPI | 2.21 | PHYSPROP | -38.1 | PHYSPROP | 1.1594 | CRC89 | 0.085321 | 1.07e-05 | WATER9 (U.S. EPA, 2001) |  |  | 6.083 | EPI | 0.41 | PHYSPROP | 74100 | PHYSPROP | 0.000848 | EPI
Furium | 531-82-8 | 1 | 1 | 253.23 | EPI | 5.437e-14 | 1.33e-15 | EPI | 8.82e-09 | EPI | 189.65 | EPI |  |  | 0.047469 | 5.5464e-06 | WATER9 (U.S. EPA, 2001) |  |  | 577.6 | EPI | 1.8 | EPI | 4205.3 | EPI | 0.000935 | EPI
Furmecyclox | 60568-05-0 | 1 | 1 | 251.33 | PHYSPROP | 2.8168e-07 | 6.89e-09 | PHYSPROP | 8.37e-05 | PHYSPROP | 33 | PHYSPROP |  |  | 0.047708 | 5.5743e-06 | WATER9 (U.S. EPA, 2001) |  |  | 429 | EPI | 4.38 | PHYSPROP | 0.3 | PHYSPROP | 0.0499 | EPI
Glufosinate, Ammonium | 77182-82-2 | 1 | 1 | 198.16 | PHYSPROP | 1.807e-12 | 4.42e-14 | PHYSPROP | 9.12e-12 | PHYSPROP | 215 | PHYSPROP |  |  | 0.0559 | 6.5314e-06 | WATER9 (U.S. EPA, 2001) |  |  | 10 | EPI | -4.81 | PHYSPROP | 1370000 | PHYSPROP | 3.42e-08 | EPI
Glutaraldehyde | 111-30-8 | 1 | 1 | 100.12 | PHYSPROP | 1.3491e-06 | 3.3e-08 | PHYSPROP | 0.6 | PHYSPROP | -29.86 | EPI |  |  | 0.08812 | 1.03e-05 | WATER9 (U.S. EPA, 2001) |  |  | 1 | EPI | -0.33 | PHYSPROP | 224000 | PHYSPROP | 0.000325 | EPI
Glycidyl | 765-34-4 | 1 | 1 | 72.064 | PHYSPROP | 2.09e-05 | 5.11e-07 | PHYSPROP | 45.3 | PHYSPROP | -62 | PHYSPROP | 1.1403 | CRC89 | 0.10625 | 1.26e-05 | WATER9 (U.S. EPA, 2001) |  |  | 1 | EPI | -0.12 | PHYSPROP | 1000000 | PHYSPROP | 0.000516 | EPI
Glyphosate | 1071-83-6 | 1 | 1 | 169.07 | PHYSPROP | 8.585e-11 | 2.1e-12 | EPI | 9.8e-08 | PHYSPROP | 189.5 | PHYSPROP |  |  | 0.062141 | 7.2606e-06 | WATER9 (U.S. EPA, 2001) |  |  | 2100 | USDA ARS | -3.4 | PHYSPROP | 10500 | PHYSPROP | 4.54e-08 | EPI
Guanidine | 113-00-8 | 1 | 1 | 59.071 | PHYSPROP | 9.567e-10 | 2.34e-11 | PHYSPROP | 2.21 | PHYSPROP | 50 | PHYSPROP | 1.55 | GuideChem | 0.13782 | 1.71e-05 | WATER9 (U.S. EPA, 2001) |  |  | 11.95 | EPI | -1.63 | PHYSPROP | 1840 | PHYSPROP | 6.03e-05 | EPI
Guanidine Chloride | 50-01-1 | 1 | 1 | 95.532 | PHYSPROP | 8.872e-17 | 2.17e-18 | PHYSPROP | 1.76e-06 | PHYSPROP | 182.3 | PHYSPROP | 1.354 | CRC89 | 0.091556 | 1.18e-05 | WATER9 (U.S. EPA, 2001) |  |  |  |  | -3.56 | PHYSPROP | 1000000 | PHYSPROP | 3.86e-08 | EPI
Guanidine Nitrate | 506-93-4 | 1 | 1 | 122.11 | PHYSPROP | 3.663e-17 | 8.96e-19 | PHYSPROP | 1.25e-07 | PHYSPROP | 214 | PHYSPROP |  |  | 0.077194 | 9.0196e-06 | WATER9 (U.S. EPA, 2001) |  |  | 22.79 | EPI | -8.35 | PHYSPROP | 1000000 | PHYSPROP | 2.65e-08 | EPI
Haloxyfop, Methyl | 69806-40-2 | 1 | 1 | 375.73 | PHYSPROP | 1.3e-05 | 3.19e-07 | EPI | 6e-06 | PHYSPROP | 56 | PHYSPROP |  |  | 0.03649 | 4.2635e-06 | WATER9 (U.S. EPA, 2001) |  |  | 5454 | EPI | 4.07 | PHYSPROP | 9.3 | PHYSPROP | 0.006 | EPI
Heptachlor | 76-44-8 | 1 | 1 | 373.32 | PHYSPROP | 0.01202 | 0.000294 | PHYSPROP | 0.0004 | PHYSPROP | 95.5 | PHYSPROP | 1.57 | CRC89 | 0.022344 | 5.6959e-06 | WATER9 (U.S. EPA, 2001) |  |  | 41260 | EPI | 6.1 | PHYSPROP | 0.18 | PHYSPROP | 0.143 | EPI
Heptachlor Epoxide | 1024-57-3 | 1 | 1 | 389.32 | PHYSPROP | 0.0008585 | 2.1e-05 | PHYSPROP | 1.95e-05 | PHYSPROP | 160 | PHYSPROP | 1.91 | LookChem | 0.024001 | 6.2475e-06 | WATER9 (U.S. EPA, 2001) |  |  | 10110 | EPI | 4.98 | PHYSPROP | 0.2 | PHYSPROP | 0.0209 | EPI
Heptanal, n- | 111-71-7 | 1 | 1 | 114.19 | PHYSPROP | 0.011038 | 0.00027 | PHYSPROP | 3.52 | PHYSPROP | -43.3 | PHYSPROP | 0.8132 | CRC89 | 0.061989 | 7.8129e-06 | WATER9 (U.S. EPA, 2001) |  |  | 10.85 | EPI | 2.29 | PHYSPROP | 1250 | PHYSPROP | 0.0119 | EPI
Heptane, N- | 142-82-5 | 1 | 1 | 100.21 | PHYSPROP | 81.7661 | 2 | EPI | 46 | PHYSPROP | -90.6 | PHYSPROP | 0.6795 | CRC89 | 0.064921 | 7.5865e-06 | WATER9 (U.S. EPA, 2001) |  |  | 239.7 | EPI | 4.66 | PHYSPROP | 3.4 | PHYSPROP | 0.537 | EPI
Hexabromobenzene | 87-82-1 | 1 | 1 | 551.49 | PHYSPROP | 0.0011488 | 2.81e-05 | PHYSPROP | 1.63e-08 | PHYSPROP | 326 | PHYSPROP | 2.956 | LookChem | 0.024757 | 6.5883e-06 | WATER9 (U.S. EPA, 2001) |  |  | 2807 | EPI | 6.07 | PHYSPROP | 0.00016 | PHYSPROP | 0.0136 | EPI
Hexabromodiphenyl ether, 2,2',4,4',5,5'- (BDE-153) | 68631-49-2 | 1 | 1 | 643.5836 | PubChem |  |  |  | 5.8e-06 | IRIS Profile |  |  |  |  | 0.025489 | 2.9782e-06 | WATER9 (U.S. EPA, 2001) | [6 empty] | 0.0009 | IRIS Profile
Hexachlorobenzene | 118-74-1 | 1 | 1 | 284.78 | PHYSPROP | 0.069501 | 0.0017 | PHYSPROP | 1.8e-05 | PHYSPROP | 231.8 | PHYSPROP | 2.044 | CRC89 | 0.028975 | 7.8497e-06 | WATER9 (U.S. EPA, 2001) |  |  | 6195 | EPI | 5.73 | PHYSPROP | 0.0062 | PHYSPROP | 0.254 | EPI
Hexachlorobutadiene | 87-68-3 | 1 | 1 | 260.76 | PHYSPROP | 0.4211 | 0.0103 | PHYSPROP | 0.22 | PHYSPROP | -21 | PHYSPROP | 1.556 | CRC89 | 0.026745 | 7.0264e-06 | WATER9 (U.S. EPA, 2001) |  |  | 845.2 | EPI | 4.78 | PHYSPROP | 3.2 | PHYSPROP | 0.081 | EPI
Hexachlorocyclohexane, Alpha- | 319-84-6 | 1 | 1 | 290.83 | PHYSPROP | 0.0002739 | 6.7e-06 | PHYSPROP | 3.52e-05 | EPI | 159.5 | PHYSPROP |  |  | 0.043284 | 5.0574e-06 | WATER9 (U.S. EPA, 2001) |  |  | 2807 | EPI | 3.8 | PHYSPROP | 2 | PHYSPROP | 0.0206 | EPI
Hexachlorocyclohexane, Beta- | 319-85-7 | 1 | 1 | 290.83 | PHYSPROP | 1.8e-05 | 4.4e-07 | PHYSPROP | 3.6e-07 | PHYSPROP | 314.5 | PHYSPROP | 1.89 | CRC89 | 0.027667 | 7.3955e-06 | WATER9 (U.S. EPA, 2001) |  |  | 2807 | EPI | 3.78 | PHYSPROP | 0.24 | PHYSPROP | 0.0206 | EPI
Hexachlorocyclohexane, Gamma- (Lindane) | 58-89-9 | 1 | 1 | 290.83 | PHYSPROP | 0.0002101 | 5.14e-06 | PHYSPROP | 4.2e-05 | PHYSPROP | 112.5 | PHYSPROP |  |  | 0.043284 | 5.0574e-06 | WATER9 (U.S. EPA, 2001) |  |  | 2807 | EPI | 3.72 | PHYSPROP | 7.3 | PHYSPROP | 0.0206 | EPI
Hexachlorocyclohexane, Technical | 608-73-1 | 1 | 1 | 290.83 | PHYSPROP | 0.0002101 | 5.14e-06 | EPI | 3.52e-05 | EPI | 112.5 | EPI |  |  | 0.043284 | 5.0574e-06 | WATER9 (U.S. EPA, 2001) |  |  | 2807 | EPI | 4.14 | EPI | 8 | PHYSPROP | 0.0206 | EPI
Hexachlorocyclopentadiene | 77-47-4 | 1 | 1 | 272.77 | PHYSPROP | 1.1038 | 0.027 | PHYSPROP | 0.06 | PHYSPROP | -9 | PHYSPROP | 1.7019 | CRC89 | 0.027238 | 7.217e-06 | WATER9 (U.S. EPA, 2001) |  |  | 1404 | EPI | 5.04 | PHYSPROP | 1.8 | PHYSPROP | 0.103 | EPI
Hexachloroethane | 67-72-1 | 1 | 1 | 236.74 | PHYSPROP | 0.15904 | 0.00389 | PHYSPROP | 0.21 | PHYSPROP | 187 | PHYSPROP | 2.091 | CRC89 | 0.032094 | 8.8904e-06 | WATER9 (U.S. EPA, 2001) |  |  | 196.8 | EPI | 4.14 | PHYSPROP | 50 | PHYSPROP | 0.0415 | EPI
Hexachlorophene | 70-30-4 | 1 | 1 | 406.91 | PHYSPROP | 2.24e-11 | 5.48e-13 | PHYSPROP | 1.03e-10 | PHYSPROP | 166.5 | PHYSPROP |  |  | 0.034601 | 4.0428e-06 | WATER9 (U.S. EPA, 2001) |  |  | 668600 | EPI | 7.54 | PHYSPROP | 140 | PHYSPROP | 0.836 | EPI
Hexahydro-1,3,5-trinitro-1,3,5-triazine (RDX) | 121-82-4 | 1 | 1 | 222.12 | PHYSPROP | 8.217e-10 | 2.01e-11 | EPI | 4.1e-09 | EPI | 205.5 | PHYSPROP | 1.82 | CRC89 | 0.031154 | 8.4989e-06 | WATER9 (U.S. EPA, 2001) |  |  | 89.07 | EPI | 0.87 | PHYSPROP | 59.7 | PHYSPROP | 0.000336 | EPI
Hexamethylene Diisocyanate, 1,6- | 822-06-0 | 1 | 1 | 168.2 | PHYSPROP | 0.0019624 | 4.8e-05 | PHYSPROP | 0.03 | PHYSPROP | -67 | PHYSPROP | 1.0528 | CRC89 | 0.040426 | 7.2308e-06 | WATER9 (U.S. EPA, 2001) |  |  | 4818 | EPI | 3.2 | PHYSPROP | 117 | PHYSPROP | 0.0237 | EPI
Hexamethylphosphoramide | 680-31-9 | 1 | 1 | 179.2 | PHYSPROP | 8.1766e-07 | 2e-08 | PHYSPROP | 0.046 | PHYSPROP | 7.2 | PHYSPROP | 1.03 | CRC89 | 0.034837 | 6.8702e-06 | WATER9 (U.S. EPA, 2001) |  |  | 10 | EPI | 0.28 | PHYSPROP | 1000000 | PHYSPROP | 0.000237 | EPI
Hexane, N- | 110-54-3 | 1 | 1 | 86.178 | PHYSPROP | 73.5895 | 1.8 | EPI | 151.3 | PHYSPROP | -95.3 | PHYSPROP | 0.6606 | CRC89 | 0.073108 | 8.1658e-06 | WATER9 (U.S. EPA, 2001) |  |  | 131.5 | EPI | 3.9 | PHYSPROP | 9.5 | PHYSPROP | 0.201 | EPI
Hexanedioic Acid | 124-04-9 | 1 | 1 | 146.14 | PHYSPROP | 1.926e-10 | 4.71e-12 | EPI | 3.18e-07 | EPI | 153.2 | PHYSPROP | 1.36 | CRC89 | 0.057682 | 9.1735e-06 | WATER9 (U.S. EPA, 2001) |  |  | 24.34 | EPI | 0.08 | PHYSPROP | 30800 | PHYSPROP | 0.000268 | EPI
Hexanone, 2- | 591-78-6 | 1 | 1 | 100.16 | PHYSPROP | 0.0038103 | 9.32e-05 | EPI | 11.6 | PHYSPROP | -55.5 | PHYSPROP | 0.8113 | CRC89 | 0.070356 | 8.4404e-06 | WATER9 (U.S. EPA, 2001) |  |  | 14.98 | EPI | 1.38 | PHYSPROP | 17200 | PHYSPROP | 0.00355 | EPI
Hexazinone | 51235-04-2 | 1 | 1 | 252.32 | PHYSPROP | 9.24e-11 | 2.26e-12 | EPI | 2.25e-07 | EPI | 116 | PHYSPROP | 1.25 | CRC89 | 0.024566 | 6.2842e-06 | WATER9 (U.S. EPA, 2001) |  |  | 129.4 | EPI | 1.85 | PHYSPROP | 33000 | PHYSPROP | 0.00102 | EPI
Hexythiazox | 78587-05-0 | 1 | 1 | 352.89 | PHYSPROP | 9.6893e-07 | 2.37e-08 | EPI | 2.55e-08 | PHYSPROP | 108.25 | PHYSPROP |  |  | 0.038048 | 4.4456e-06 | WATER9 (U.S. EPA, 2001) |  |  | 2120 | EPI | 5.57 | PHYSPROP | 0.5 | PHYSPROP | 0.0828 | EPI
Hydramethylnon | 67485-29-4 | 1 | 1 | 494.49 | PHYSPROP | 8.99e-05 | 2.2e-06 | EPI | 2.03e-08 | PHYSPROP | 190 | PHYSPROP |  |  | 0.030384 | 3.5502e-06 | WATER9 (U.S. EPA, 2001) |  |  | 179700000 | EPI | 2.31 | PHYSPROP | 0.006 | PHYSPROP | 9.02e-05 | EPI
Hydrazine | 302-01-2 | 1 | 1 | 32.045 | PHYSPROP | 2.5e-05 | 6.1e-07 | PubChem | 14.38 | PHYSPROP | 2 | PHYSPROP | 1.0036 | CRC89 | 0.1733 | 1.9e-05 | WATER9 (U.S. EPA, 2001) |  |  |  |  | -2.07 | PHYSPROP | 1000000 | PHYSPROP | 4.36e-05 | RAGSE
Hydrazine Sulfate | 10034-93-2 | 1 | 1 | 128.1 | EPI | [5 empty] | 254 | CRC89 | 1.378 | CRC89 | [9 empty] | 30550 | PERRY | 0.001 | RAGSE
Hydrogen Chloride | 7647-01-0 | 1 | 1 | 35.45 | EPI | 83401472 | 2040000 | Toxnet HSDB | 32452 | PubChem | -114.17 | CRC89 | 1.49 | CRC89 | 0.18799 | 2.27e-05 | WATER9 (U.S. EPA, 2001) | [6 empty] | 673000 | Toxnet HSDB | 0.001 | RAGSE
Hydrogen Fluoride | 7664-39-3 | 1 | 1 | 20.006 | PHYSPROP | 0.0042518 | 0.000104 | PHYSPROP | 917.2 | PHYSPROP | -83.55 | PHYSPROP | 0.818 | CRC89 | 0.2191 | 2.23e-05 | WATER9 (U.S. EPA, 2001) |  |  |  |  | 0.23 | PHYSPROP | 1000000 | PHYSPROP | 0.001 | RAGSE
Hydrogen Sulfide | 7783-06-4 | 1 | 1 | 34.08 | PHYSPROP | 0.35 | 0.00856 | PhysProp | 15640 | PHYSPROP | -85.49 | PHYSPROP | 1.393 | CRC89 | 0.18807 | 2.23e-05 | WATER9 (U.S. EPA, 2001) |  |  |  |  | 0.23 | PhysProp | 3740 | PHYSPROP | 0.001 | RAGSE
Hydroquinone | 123-31-9 | 1 | 1 | 110.11 | PHYSPROP | 1.9338e-09 | 4.73e-11 | EPI | 2.4e-05 | EPI | 170 | PHYSPROP | 1.33 | CRC89 | 0.079842 | 1.07e-05 | WATER9 (U.S. EPA, 2001) |  |  | 240.5 | EPI | 0.59 | PHYSPROP | 72000 | PHYSPROP | 0.000931 | EPI
Imazalil | 35554-44-0 | 1 | 1 | 297.19 | PHYSPROP | 1.0589e-07 | 2.59e-09 | EPI | 1.19e-06 | PHYSPROP | 52.7 | PHYSPROP | 1.243 | CRC89 | 0.022493 | 5.6772e-06 | WATER9 (U.S. EPA, 2001) |  |  | 8495 | EPI | 3.82 | PHYSPROP | 180 | PHYSPROP | 0.0116 | EPI
Imazaquin | 81335-37-7 | 1 | 1 | 311.34 | PHYSPROP | 2.825e-16 | 6.91e-18 | PHYSPROP | 1.03e-13 | PHYSPROP | 221 | PHYSPROP |  |  | 0.041362 | 4.8328e-06 | WATER9 (U.S. EPA, 2001) |  |  | 2386 | EPI | 1.86 | PHYSPROP | 90 | PHYSPROP | 0.000483 | EPI
Imazethapyr | 81335-77-5 | 1 | 1 | 289.34 | PHYSPROP | 4.252e-15 | 1.04e-16 | PHYSPROP | 2.15e-11 | PHYSPROP | 171 | PHYSPROP |  |  | 0.043432 | 5.0747e-06 | WATER9 (U.S. EPA, 2001) |  |  | 339.1 | EPI | 1.49 | PHYSPROP | 1400 | PHYSPROP | 0.002 | EPI
Iodine | 7553-56-2 | 1 | 1 | 253.81 | PHYSPROP |  |  |  | 0.233 | PHYSPROP | 113.6 | PHYSPROP | 4.933 | CRC89 |  |  |  | 60 | BAES |  |  | 2.49 | PHYSPROP | 330 | PHYSPROP | 0.001 | RAGSE
Iprodione | 36734-19-7 | 1 | 1 | 330.17 | PHYSPROP | 1.2756e-07 | 3.12e-09 | PHYSPROP | 3.75e-09 | PHYSPROP | 136 | PHYSPROP |  |  | 0.039774 | 4.6472e-06 | WATER9 (U.S. EPA, 2001) |  |  | 52.52 | EPI | 3 | PHYSPROP | 13.9 | PHYSPROP | 0.00217 | EPI
Iron | 7439-89-6 | 1 | 1 | 55.847 | PHYSPROP |  |  |  | 0 | NIOSH | 1538 | CRC89 | 7.87 | CRC89 |  |  |  | 25 | BAES | [6 empty] | 0.001 | RAGSE
Isobutyl Alcohol | 78-83-1 | 1 | 1 | 74.124 | PHYSPROP | 0.0003998 | 9.78e-06 | PHYSPROP | 10.45 | PHYSPROP | -108 | PHYSPROP | 0.8018 | CRC89 | 0.089668 | 1e-05 | WATER9 (U.S. EPA, 2001) |  |  | 2.919 | EPI | 0.76 | PHYSPROP | 85000 | PHYSPROP | 0.00192 | EPI
Isophorone | 78-59-1 | 1 | 1 | 138.21 | PHYSPROP | 0.0002715 | 6.64e-06 | EPI | 0.438 | PHYSPROP | -8.1 | PHYSPROP | 0.9255 | CRC89 | 0.052505 | 7.5296e-06 | WATER9 (U.S. EPA, 2001) |  |  | 65.15 | EPI | 1.7 | PHYSPROP | 12000 | PHYSPROP | 0.00354 | EPI
Isopropalin | 33820-53-0 | 1 | 1 | 309.37 | PHYSPROP | 0.004538 | 0.000111 | EPI | 3e-05 | PHYSPROP | 152.04 | EPI | 1.157 | ChemNet | 0.021279 | 5.3087e-06 | WATER9 (U.S. EPA, 2001) |  |  | 11430 | EPI | 5.8 | PHYSPROP | 0.11 | PHYSPROP | 0.207 | EPI
Isopropanol | 67-63-0 | 1 | 1 | 60.097 | PHYSPROP | 0.0003312 | 8.1e-06 | PHYSPROP | 45.42 | PHYSPROP | -89.5 | PHYSPROP | 0.7809 | CRC89 | 0.10323 | 1.12e-05 | WATER9 (U.S. EPA, 2001) |  |  | 1.53 | EPI | 0.05 | PHYSPROP | 1000000 | PHYSPROP | 0.000778 | EPI
Isopropyl Methyl Phosphonic Acid | 1832-54-8 | 1 | 1 | 138.1 | PHYSPROP | 2.8128e-07 | 6.88e-09 | PHYSPROP | 0.0119 | PHYSPROP | -8.12 | EPI |  |  | 0.071114 | 8.3092e-06 | WATER9 (U.S. EPA, 2001) |  |  | 7.707 | EPI | 0.27 | PHYSPROP | 50420 | PHYSPROP | 0.000396 | EPI
Isoxaben | 82558-50-7 | 1 | 1 | 332.4 | PHYSPROP | 5.1922e-08 | 1.27e-09 | EPI | 4.13e-09 | PHYSPROP | 177.5 | PHYSPROP |  |  | 0.039595 | 4.6264e-06 | WATER9 (U.S. EPA, 2001) |  |  | 1262 | EPI | 3.94 | PHYSPROP | 1.42 | PHYSPROP | 0.00887 | EPI
Nickel Refinery Dust | NA (Nickel Refinery Dust) | 1 | 1 | [14 empty] | 150 | BAES | [6 empty] | 0.0002 | RAGSE
Lactofen | 77501-63-4 | 1 | 1 | 461.78 | PHYSPROP | 1.93e-05 | 4.72e-07 | EPI | 7e-08 | PHYSPROP | 45 | PHYSPROP |  |  | 0.031803 | 3.7159e-06 | WATER9 (U.S. EPA, 2001) |  |  | 23030 | EPI | 4.81 | PHYSPROP | 0.1 | PHYSPROP | 0.00631 | EPI
Lactonitrile | 78-97-7 | 1 | 1 | 71.079 | PHYSPROP | 0.0004007 | 9.8e-06 | PHYSPROP | 0.1189 | PHYSPROP | -40 | PHYSPROP | 0.9877 | CRC89 | 0.10109 | 1.17e-05 | WATER9 (U.S. EPA, 2001) |  |  | 1 | EPI | -0.94 | PHYSPROP | 465600 | PHYSPROP | 0.000148 | EPI
Lead Compounds |  | 0 | 1
Lead Phosphate | 7446-27-7 | 1 | 1 | 811.51 | PHYSPROP | [5 empty] | 1014 | PHYSPROP | 7.01 | CRC89 | [9 empty] | 0 | CRC89 | 0.001 | RAGSE
Lead acetate | 301-04-2 | 1 | 1 | 327.3 | PHYSPROP |  |  |  | 0.000722 | PHYSPROP | 327.4 | PHYSPROP | 3.25 | CRC89 | 0.033268 | 9.5375e-06 | WATER9 (U.S. EPA, 2001) |  |  | 1 | EPI | -0.08 | PHYSPROP | 1600 | PHYSPROP | 2.08e-05 | EPI
Lead and Compounds | 7439-92-1 | 1 | 1 | 207.2 | EPI |  |  |  | 0 | NIOSH | 327.5 | EPI | 11.3 | CRC89 |  |  |  | 900 | BAES | [6 empty] | 0.0001 | RAGSE
Lead subacetate | 1335-32-6 | 1 | 1 | 805.67 | PHYSPROP |  |  |  | 2.98e-10 | PHYSPROP | 156.73 | EPI |  |  | 0.021944 | 2.564e-06 | WATER9 (U.S. EPA, 2001) |  |  | 10.37 | EPI | -4 | PHYSPROP | 62500 | PHYSPROP | 1.03e-10 | EPI
Tetraethyl Lead | 78-00-2 | 1 | 1 | 323.44 | PHYSPROP | 23.2216 | 0.568 | PHYSPROP | 0.26 | PHYSPROP | -134 | PHYSPROP | 1.653 | CRC89 | 0.02464 | 6.4026e-06 | WATER9 (U.S. EPA, 2001) |  |  | 647.9 | EPI | 4.15 | PHYSPROP | 0.29 | PHYSPROP | 0.0137 | EPI
Lewisite | 541-25-3 | 1 | 1 | 207.32 | PHYSPROP | 0.00891 | 0.000218 | EPI | 0.58 | PHYSPROP | 0.1 | PHYSPROP | 1.888 | CRC89 | 0.032784 | 9.055e-06 | WATER9 (U.S. EPA, 2001) |  |  | 110.6 | EPI | 2.56 | PHYSPROP | 500 | PHYSPROP | 0.0054 | EPI
Linuron | 330-55-2 | 1 | 1 | 249.1 | PHYSPROP | 2.5552e-07 | 6.25e-09 | EPI | 1.43e-06 | PHYSPROP | 93 | PHYSPROP |  |  | 0.047992 | 5.6075e-06 | WATER9 (U.S. EPA, 2001) |  |  | 339.8 | EPI | 3.2 | PHYSPROP | 75 | PHYSPROP | 0.00839 | EPI
Lithium | 7439-93-2 | 1 | 1 | 6.94 | EPI | [5 empty] | 180.5 | CRC89 | 0.534 | CRC89 |  |  |  | 300 | BAES | [6 empty] | 0.001 | RAGSE
MCPA | 94-74-6 | 1 | 1 | 200.62 | PHYSPROP | 5.4374e-08 | 1.33e-09 | EPI | 5.9e-06 | PHYSPROP | 120 | PHYSPROP | 1.56 | PubChem | 0.030623 | 8.2361e-06 | WATER9 (U.S. EPA, 2001) |  |  | 29.63 | EPI | 3.25 | PHYSPROP | 630 | PHYSPROP | 0.0169 | EPI
MCPB | 94-81-5 | 1 | 1 | 228.68 | PHYSPROP | 1.1079e-07 | 2.71e-09 | EPI | 4.33e-07 | PHYSPROP | 100 | PHYSPROP |  |  | 0.050808 | 5.9366e-06 | WATER9 (U.S. EPA, 2001) |  |  | 98.4 | EPI | 2.79 | PHYSPROP | 48 | PHYSPROP | 0.0173 | EPI
MCPP | 93-65-2 | 1 | 1 | 214.65 | PHYSPROP | 7.4407e-07 | 1.82e-08 | PHYSPROP | 7.5e-07 | PHYSPROP | 94.5 | PHYSPROP | 1.28 | PubChem | 0.027026 | 7.0236e-06 | WATER9 (U.S. EPA, 2001) |  |  | 48.51 | EPI | 3.13 | PHYSPROP | 620 | PHYSPROP | 0.0131 | EPI
Malathion | 121-75-5 | 1 | 1 | 330.36 | PHYSPROP | 1.9992e-07 | 4.89e-09 | PHYSPROP | 3.38e-06 | PHYSPROP | 2.8 | PHYSPROP | 1.2076 | CRC89 | 0.020987 | 5.2364e-06 | WATER9 (U.S. EPA, 2001) |  |  | 31.27 | EPI | 2.36 | PHYSPROP | 143 | PHYSPROP | 0.000812 | EPI
Maleic Anhydride | 108-31-6 | 1 | 1 | 98.059 | PHYSPROP | 0.0001607 | 3.93e-06 | PHYSPROP | 0.25 | EPI | 52.8 | PHYSPROP | 1.314 | CRC89 | 0.088396 | 1.14e-05 | WATER9 (U.S. EPA, 2001) |  |  | 1 | EPI | 1.62 | PHYSPROP | 163000 | PERRY | 0.00525 | EPI
Maleic Hydrazide | 123-33-1 | 1 | 1 | 112.09 | PHYSPROP | 1.0834e-09 | 2.65e-11 | PHYSPROP | 2.77e-06 | PHYSPROP | 306 | PHYSPROP |  |  | 0.081729 | 9.5494e-06 | WATER9 (U.S. EPA, 2001) |  |  | 3.303 | EPI | -0.84 | PHYSPROP | 4507 | PHYSPROP | 0.000102 | EPI
Malononitrile | 109-77-3 | 1 | 1 | 66.063 | PHYSPROP | 5.3557e-06 | 1.31e-07 | EPI | 0.2 | EPI | 32 | PHYSPROP | 1.191 | CRC89 | 0.11507 | 1.36e-05 | WATER9 (U.S. EPA, 2001) |  |  | 3.334 | EPI | -0.6 | PHYSPROP | 133000 | PHYSPROP | 0.000266 | EPI
Mancozeb | 8018-01-7 | 1 | 1 | 541.03 | PHYSPROP | 6.214e-10 | 1.52e-11 | PHYSPROP | 1.32e-10 | PHYSPROP | 172 | PhysProp | 1.92 | PubChem | 0.020357 | 5.1442e-06 | WATER9 (U.S. EPA, 2001) |  |  | 607.6 | EPI | 1.33 | PHYSPROP | 6.2 | PHYSPROP | 0.000771 | EPI
Maneb | 12427-38-2 | 1 | 1 | 295.37 | PHYSPROP | 1.9869e-07 | 4.86e-09 | PHYSPROP | 7.5e-08 | PHYSPROP | 200 | EPI |  |  | 0.042839 | 5.0054e-06 | WATER9 (U.S. EPA, 2001) |  |  | 607.6 | EPI | 0.62 | PHYSPROP | 6 | PHYSPROP | 0.000771 | EPI
Manganese (Diet) | 7439-96-5 | 2 | 1 | 54.938 | PHYSPROP |  |  |  | 0 | NIOSH | 1244 | PHYSPROP | 7.3 | CRC89 |  |  |  | 65 | BAES | [6 empty] | 0.001 | RAGSE
Manganese (Non-diet) | 7439-96-5 | 0 | 1 | 54.938 | PHYSPROP |  |  |  | 0 | NIOSH | 1244 | PHYSPROP | 7.3 | CRC89 |  |  |  | 65 | BAES | [6 empty] | 0.001 | RAGSE
Mephosfolan | 950-10-7 | 1 | 1 | 269.32 | PHYSPROP | 4.8651e-09 | 1.19e-10 | PHYSPROP | 3.18e-05 | PHYSPROP | 83.56 | EPI |  |  | 0.045559 | 5.3232e-06 | WATER9 (U.S. EPA, 2001) |  |  | 636.3 | EPI | 1.04 | PHYSPROP | 57 | PHYSPROP | 0.000237 | EPI
Mepiquat Chloride | 24307-26-4 | 1 | 1 | 149.67 | PHYSPROP | 1.762e-10 | 4.31e-12 | PHYSPROP | 3.71e-07 | PHYSPROP | 223 | PHYSPROP |  |  | 0.067401 | 7.8752e-06 | WATER9 (U.S. EPA, 2001) |  |  | 66.16 | EPI | -2.82 | PHYSPROP | 500000 | PHYSPROP | 3.03e-06 | EPI
Mercaptobenzothiazole, 2- | 149-30-4 | 1 | 1 | 167.25 | EPI | 1.484e-06 | 3.63e-08 | EPI | 0.000464 | EPI | 181 | EPI | 1.42 | CRC89 | 0.046799 | 8.6821e-06 | WATER9 (U.S. EPA, 2001) |  |  | 1360 | EPI | 2.42 | EPI | 120 | EPI | 0.00732 | EPI
Mercury Compounds |  | 0 | 1
Mercuric Chloride (and other Mercury salts) | 7487-94-7 | 1 | 1 | 271.5 | PHYSPROP | [5 empty] | 277 | PHYSPROP | 5.6 | CRC89 | [7 empty] | -0.22 | PHYSPROP | 69000 | PHYSPROP | 0.001 | RAGSE
Mercury (elemental) | 7439-97-6 | 1 | 1 | 200.59 | PHYSPROP | 0.352 | 0.008622 | PHYSPROP VP/S | 0.001958 | PHYSPROP | -38.8 | PHYSPROP | 13.5336 | CRC89 | 0.0307 | 6.3e-06 | WATER9 (U.S. EPA, 2001) | 52 | SSL |  |  | 0.62 | PHYSPROP | 0.06 | PHYSPROP | 0.001 | RAGSE
Methyl Mercury | 22967-92-6 | 1 | 1 | 216.6326 | ChemID | [20 empty] | 0.001 | RAGSE
Phenylmercuric Acetate | 62-38-4 | 1 | 1 | 336.74 | PHYSPROP | 2.314e-08 | 5.66e-10 | EPI | 6e-06 | PHYSPROP | 153 | PHYSPROP |  |  | 0.039255 | 4.5866e-06 | WATER9 (U.S. EPA, 2001) |  |  | 56.44 | EPI | 0.71 | PHYSPROP | 4370 | PHYSPROP | 5.99e-05 | EPI
Merphos | 150-50-5 | 1 | 1 | 298.51 | PHYSPROP | 0.000928 | 2.27e-05 | PHYSPROP | 2e-05 | PHYSPROP | 100 | PHYSPROP | 1.02 | CRC89 | 0.0204 | 5.0287e-06 | WATER9 (U.S. EPA, 2001) |  |  | 48970 | EPI | 7.67 | PHYSPROP | 0.0035 | PHYSPROP | 4.15 | EPI
Merphos Oxide | 78-48-8 | 1 | 1 | 314.51 | PHYSPROP | 1.2e-05 | 2.94e-07 | PHYSPROP | 5.3e-06 | PHYSPROP | -25 | CRC89 | 1.057 | CRC89 | 0.02019 | 4.9789e-06 | WATER9 (U.S. EPA, 2001) |  |  | 2350 | EPI | 5.7 | PHYSPROP | 2.3 | PHYSPROP | 0.165 | EPI
Metalaxyl | 57837-19-1 | 1 | 1 | 279.34 | PHYSPROP | 1.2061e-07 | 2.95e-09 | EPI | 5.62e-06 | PHYSPROP | 71 | PHYSPROP |  |  | 0.044463 | 5.1951e-06 | WATER9 (U.S. EPA, 2001) |  |  | 38.57 | EPI | 1.65 | PHYSPROP | 8400 | PHYSPROP | 0.00058 | EPI
Methacrylonitrile | 126-98-7 | 1 | 1 | 67.091 | PHYSPROP | 0.010098 | 0.000247 | EPI | 71.2 | PHYSPROP | -35.8 | PHYSPROP | 0.8001 | CRC89 | 0.09643 | 1.06e-05 | WATER9 (U.S. EPA, 2001) |  |  | 13.05 | EPI | 0.68 | PHYSPROP | 25400 | PHYSPROP | 0.00186 | EPI
Methamidophos | 10265-92-6 | 1 | 1 | 141.13 | PHYSPROP | 3.5495e-08 | 8.682e-10 | PHYSPROP | 3.53e-05 | PHYSPROP | 46 | PHYSPROP | 1.31 | CRC89 | 0.059623 | 9.1593e-06 | WATER9 (U.S. EPA, 2001) |  |  | 5.407 | EPI | -0.8 | PHYSPROP | 1000000 | PHYSPROP | 7.44e-05 | EPI
Methanol | 67-56-1 | 1 | 1 | 32.042 | PHYSPROP | 0.000186 | 4.55e-06 | PHYSPROP | 127 | PHYSPROP | -97.6 | PHYSPROP | 0.7914 | CRC89 | 0.15827 | 1.65e-05 | WATER9 (U.S. EPA, 2001) |  |  | 1 | EPI | -0.77 | PHYSPROP | 1000000 | PHYSPROP | 0.000319 | EPI
Methidathion | 950-37-8 | 1 | 1 | 302.33 | PHYSPROP | 2.9313e-07 | 7.17e-09 | EPI | 3.37e-06 | PHYSPROP | 39 | PHYSPROP |  |  | 0.042179 | 4.9283e-06 | WATER9 (U.S. EPA, 2001) |  |  | 21.24 | EPI | 2.2 | PHYSPROP | 187 | PHYSPROP | 0.000913 | EPI
Methomyl | 16752-77-5 | 1 | 1 | 162.21 | PHYSPROP | 8.054e-10 | 1.97e-11 | EPI | 5.4e-06 | PHYSPROP | 78 | PHYSPROP | 1.2946 | CRC89 | 0.04759 | 8.3658e-06 | WATER9 (U.S. EPA, 2001) |  |  | 10 | EPI | 0.6 | PHYSPROP | 58000 | PHYSPROP | 0.000482 | EPI
Methoxy-5-nitroaniline, 2- | 99-59-2 | 1 | 1 | 168.15 | PHYSPROP | 5.1104e-07 | 1.25e-08 | PHYSPROP | 0.000319 | PHYSPROP | 118 | PHYSPROP | 1.2068 | CRC89 | 0.043046 | 7.8494e-06 | WATER9 (U.S. EPA, 2001) |  |  | 71.31 | EPI | 1.47 | PHYSPROP | 115 | PHYSPROP | 0.00169 | EPI
Methoxychlor | 72-43-5 | 1 | 1 | 345.66 | PHYSPROP | 8.2993e-06 | 2.03e-07 | PHYSPROP | 2.58e-06 | PHYSPROP | 87 | PHYSPROP | 1.41 | CRC89 | 0.022085 | 5.5926e-06 | WATER9 (U.S. EPA, 2001) |  |  | 26890 | EPI | 5.08 | PHYSPROP | 0.1 | PHYSPROP | 0.0428 | EPI
Methoxyethanol Acetate, 2- | 110-49-6 | 1 | 1 | 118.13 | PHYSPROP | 1.27e-05 | 3.11e-07 | EPI | 7 | PHYSPROP | -65.1 | PHYSPROP | 1.0074 | CRC89 | 0.065835 | 8.7052e-06 | WATER9 (U.S. EPA, 2001) |  |  | 2.492 | EPI | 0.1 | PHYSPROP | 1000000 | PHYSPROP | 0.000396 | EPI
Methoxyethanol, 2- | 109-86-4 | 1 | 1 | 76.096 | PHYSPROP | 1.35e-05 | 3.3e-07 | PHYSPROP | 9.5 | PHYSPROP | -85.1 | PHYSPROP | 0.9647 | CRC89 | 0.095156 | 1.1e-05 | WATER9 (U.S. EPA, 2001) |  |  | 1 | EPI | -0.77 | PHYSPROP | 1000000 | PHYSPROP | 0.00018 | EPI
Methyl Acetate | 79-20-9 | 1 | 1 | 74.08 | PHYSPROP | 0.0047016 | 0.000115 | PHYSPROP | 216.2 | PHYSPROP | -98 | PHYSPROP | 0.9342 | CRC89 | 0.095776 | 1.1e-05 | WATER9 (U.S. EPA, 2001) |  |  | 3.064 | EPI | 0.18 | PHYSPROP | 243000 | PHYSPROP | 0.000792 | EPI
Methyl Acrylate | 96-33-3 | 1 | 1 | 86.091 | PHYSPROP | 0.0081357 | 0.000199 | EPI | 86.56 | PHYSPROP | -76.5 | PHYSPROP | 0.9535 | CRC89 | 0.085997 | 1.02e-05 | WATER9 (U.S. EPA, 2001) |  |  | 5.844 | EPI | 0.8 | PHYSPROP | 49400 | PHYSPROP | 0.00175 | EPI
Methyl Ethyl Ketone (2-Butanone) | 78-93-3 | 1 | 1 | 72.108 | PHYSPROP | 0.0023262 | 5.69e-05 | PHYSPROP | 90.6 | PHYSPROP | -86.6 | PHYSPROP | 0.7999 | CRC89 | 0.091446 | 1.02e-05 | WATER9 (U.S. EPA, 2001) |  |  | 4.51 | EPI | 0.29 | PHYSPROP | 223000 | PHYSPROP | 0.000962 | EPI
Methyl Hydrazine | 60-34-4 | 1 | 1 | 46.072 | PHYSPROP | 0.0001239 | 3.031e-06 | PHYSPROP | 50 | PHYSPROP | -52.4 | PHYSPROP | 0.866 | LANGE | 0.12909 | 1.4e-05 | WATER9 (U.S. EPA, 2001) |  |  | 13.31 | EPI | -1.05 | PHYSPROP | 1000000 | PHYSPROP | 0.000173 | EPI
Methyl Isobutyl Ketone (4-methyl-2-pentanone) | 108-10-1 | 1 | 1 | 100.16 | PHYSPROP | 0.0056419 | 0.000138 | EPI | 19.86 | PHYSPROP | -84 | PHYSPROP | 0.7965 | CRC89 | 0.06978 | 8.3477e-06 | WATER9 (U.S. EPA, 2001) |  |  | 12.6 | EPI | 1.31 | PHYSPROP | 19000 | PHYSPROP | 0.00319 | EPI
Methyl Isocyanate | 624-83-9 | 1 | 1 | 57.052 | PHYSPROP | 0.037858 | 0.000926 | PHYSPROP | 348 | PHYSPROP | -45 | PHYSPROP | 0.9588 | CRC89 | 0.11655 | 1.31e-05 | WATER9 (U.S. EPA, 2001) |  |  | 39.6 | EPI | 0.79 | PHYSPROP | 29200 | PHYSPROP | 0.0025 | EPI
Methyl Methacrylate | 80-62-6 | 1 | 1 | 100.12 | PHYSPROP | 0.013042 | 0.000319 | EPI | 38.5 | PHYSPROP | -47.55 | PHYSPROP | 0.9377 | CRC89 | 0.075045 | 9.2087e-06 | WATER9 (U.S. EPA, 2001) |  |  | 9.14 | EPI | 1.38 | PHYSPROP | 15000 | PHYSPROP | 0.00355 | EPI
Methyl Parathion | 298-00-0 | 1 | 1 | 263.21 | PHYSPROP | 4.0883e-06 | 1e-07 | PHYSPROP | 3.5e-06 | PHYSPROP | 35.5 | PHYSPROP | 1.358 | CRC89 | 0.024985 | 6.4392e-06 | WATER9 (U.S. EPA, 2001) |  |  | 729.3 | EPI | 2.86 | PHYSPROP | 37.7 | PHYSPROP | 0.00416 | EPI
Methyl Phosphonic Acid | 993-13-5 | 1 | 1 | 96.023 | PHYSPROP | 4.988e-10 | 1.22e-11 | PHYSPROP | 0.000327 | EPI | 108.5 | PHYSPROP |  |  | 0.090609 | 1.06e-05 | WATER9 (U.S. EPA, 2001) |  |  | 1.407 | EPI | -0.7 | PHYSPROP | 20000 | PHYSPROP | 9.84e-05 | EPI
Methyl Styrene (Mixed Isomers) | 25013-15-4 | 1 | 1 | 354.54 | PHYSPROP | 0.10711 | 0.00262 | PHYSPROP | 1.5 | PHYSPROP | -86.3 | EPI | 0.89 | HSDB | 0.017397 | 4.1793e-06 | WATER9 (U.S. EPA, 2001) |  |  | 715.8 | EPI | 3.44 | PHYSPROP | 89 | PHYSPROP | 0.066 | EPI
Methyl methanesulfonate | 66-27-3 | 1 | 1 | 110.13 | PHYSPROP | 0.0001648 | 4.03e-06 | PHYSPROP | 0.31 | PHYSPROP | 20 | PHYSPROP | 1.2943 | CRC89 | 0.078906 | 1.06e-05 | WATER9 (U.S. EPA, 2001) |  |  | 4.332 | EPI | -0.66 | PHYSPROP | 200000 | LANGE | 0.000138 | EPI
Methyl tert-Butyl Ether (MTBE) | 1634-04-4 | 1 | 1 | 88.151 | PHYSPROP | 0.023998 | 0.000587 | PHYSPROP | 250 | PHYSPROP | -108.6 | PHYSPROP | 0.7353 | CRC89 | 0.075267 | 8.5904e-06 | WATER9 (U.S. EPA, 2001) |  |  | 11.56 | EPI | 0.94 | PHYSPROP | 51000 | PHYSPROP | 0.00211 | EPI
Methyl-1,4-benzenediamine dihydrochloride, 2- | 615-45-2 | 1 | 1 | 195.09 | PHYSPROP | 2.608e-16 | 6.38e-18 | PHYSPROP | 4.12e-12 | PHYSPROP | 240.01 | EPI |  |  | 0.056485 | 6.5998e-06 | WATER9 (U.S. EPA, 2001) |  |  | 201.5 | EPI | -2.06 | PHYSPROP | 1000000 | PHYSPROP | 5.39e-06 | EPI
Methyl-2-Pentanol, 4- | 108-11-2 | 1 | 1 | 102.18 | PHYSPROP | 0.0018193 | 4.45e-05 | PHYSPROP | 5.3 | PHYSPROP | -90 | PHYSPROP | 0.8075 | CRC89 | 0.068927 | 8.3164e-06 | WATER9 (U.S. EPA, 2001) |  |  | 8.155 | EPI | 1.43 | PHYSPROP | 16400 | PHYSPROP | 0.00544 | EPI
Methyl-5-Nitroaniline, 2- | 99-55-8 | 1 | 1 | 152.15 | PHYSPROP | 3.3892e-07 | 8.29e-09 | PHYSPROP | 0.000975 | PHYSPROP | 105.5 | PHYSPROP |  |  | 0.066666 | 7.7894e-06 | WATER9 (U.S. EPA, 2001) |  |  | 178.6 | EPI | 1.87 | PHYSPROP | 10000 | PHYSPROP | 0.00384 | EPI
Methyl-N-nitro-N-nitrosoguanidine, N- | 70-25-7 | 1 | 1 | 147.09 | PHYSPROP | 4.988e-11 | 1.22e-12 | PHYSPROP | 0.00012 | PHYSPROP | 118 | EPI |  |  | 0.068186 | 7.967e-06 | WATER9 (U.S. EPA, 2001) |  |  | 72.02 | EPI | -0.92 | PHYSPROP | 267000 | PHYSPROP | 5.72e-05 | EPI
Methylaniline Hydrochloride, 2- | 636-21-5 | 1 | 1 | 143.62 | PHYSPROP | 8.59e-05 | 2.1e-06 | PHYSPROP | 0.293 | PHYSPROP | 215 | PHYSPROP |  |  | 0.06928 | 8.0949e-06 | WATER9 (U.S. EPA, 2001) |  |  | 115 | EPI | 1.62 | PHYSPROP | 8292 | PHYSPROP | 1.05e-05 | EPI
Methylarsonic acid | 124-58-3 | 1 | 1 | 139.97 | PHYSPROP |  |  |  | 0.00162 | PHYSPROP | 160.5 | PHYSPROP |  |  | 0.07048 | 8.235e-06 | WATER9 (U.S. EPA, 2001) |  |  | 43.89 | EPI | -1.18 | PHYSPROP | 256000 | PHYSPROP | 4.19e-05 | EPI
Methylbenzene,1-4-diamine monohydrochloride, 2- | 74612-12-7 | 1 | 1 | 158.6286 | PubChem | [9 empty] | 0.064838 | 7.5759e-06 | WATER9 (U.S. EPA, 2001)
Methylbenzene-1,4-diamine sulfate, 2- | 615-50-9 | 1 | 1 | 220.25 | ChemicalBook | [9 empty] | 0.052097 | 6.0871e-06 | WATER9 (U.S. EPA, 2001)
Methylcholanthrene, 3- | 56-49-5 | 1 | 1 | 268.36 | PHYSPROP | 0.0002142 | 5.24e-06 | EPI | 4.3e-08 | EPI | 180 | PHYSPROP | 1.28 | CRC89 | 0.024056 | 6.1428e-06 | WATER9 (U.S. EPA, 2001) |  |  | 961600 | EPI | 6.42 | PHYSPROP | 0.0029 | PHYSPROP | 0.903 | EPI
Methylene Chloride | 75-09-2 | 1 | 1 | 84.933 | PHYSPROP | 0.13287 | 0.00325 | PHYSPROP | 435 | PHYSPROP | -95.1 | PHYSPROP | 1.3266 | CRC89 | 0.099936 | 1.25e-05 | WATER9 (U.S. EPA, 2001) |  |  | 21.73 | EPI | 1.25 | PHYSPROP | 13000 | PHYSPROP | 0.00354 | EPI
Methylene-bis(2-chloroaniline), 4,4'- | 101-14-4 | 1 | 1 | 267.16 | PHYSPROP | 1.6599e-09 | 4.06e-11 | PHYSPROP | 2.86e-07 | PHYSPROP | 110 | PHYSPROP |  |  | 0.045804 | 5.3519e-06 | WATER9 (U.S. EPA, 2001) |  |  | 5698 | EPI | 3.91 | PHYSPROP | 13.9 | PHYSPROP | 0.0197 | EPI
Methylene-bis(N,N-dimethyl) Aniline, 4,4'- | 101-61-1 | 1 | 1 | 254.38 | PHYSPROP | 4.3745e-08 | 1.07e-09 | PHYSPROP | 1.75e-05 | PHYSPROP | 91.5 | PHYSPROP |  |  | 0.047326 | 5.5297e-06 | WATER9 (U.S. EPA, 2001) |  |  | 2667 | EPI | 4.37 | PHYSPROP | 4.14 | PHYSPROP | 0.084397 | RAGSE
Methylenebisbenzenamine, 4,4'- | 101-77-9 | 1 | 1 | 198.27 | PHYSPROP | 2.1668e-09 | 5.3e-11 | PHYSPROP | 2.03e-07 | PHYSPROP | 92.5 | PHYSPROP |  |  | 0.055879 | 6.529e-06 | WATER9 (U.S. EPA, 2001) |  |  | 2126 | EPI | 1.59 | PHYSPROP | 1000 | PHYSPROP | 0.00138 | EPI
Methylenediphenyl Diisocyanate | 101-68-8 | 1 | 1 | 250.26 | PHYSPROP | 3.66e-05 | 8.95e-07 | PHYSPROP | 5e-06 | PHYSPROP | 38 | PHYSPROP | 1.197 | CRC89 | 0.024174 | 6.1531e-06 | WATER9 (U.S. EPA, 2001) |  |  | 284900 | EPI | 5.22 | PHYSPROP | 0.8288 | PHYSPROP | 0.181 | EPI
Methylstyrene, Alpha- | 98-83-9 | 1 | 1 | 118.18 | PHYSPROP | 0.10425 | 0.00255 | EPI | 1.9 | EPI | -23.2 | PHYSPROP | 0.9106 | CRC89 | 0.062902 | 8.1911e-06 | WATER9 (U.S. EPA, 2001) |  |  | 697.8 | EPI | 3.48 | PHYSPROP | 116 | PHYSPROP | 0.0699 | EPI
Metolachlor | 51218-45-2 | 1 | 1 | 283.8 | PHYSPROP | 3.6795e-07 | 9e-09 | PHYSPROP | 3.14e-05 | PHYSPROP | -62.1 | PHYSPROP | 1.12 | CRC89 | 0.021922 | 5.4827e-06 | WATER9 (U.S. EPA, 2001) |  |  | 488.5 | EPI | 3.13 | PHYSPROP | 530 | PHYSPROP | 0.00339 | EPI
Metribuzin | 21087-64-9 | 1 | 1 | 214.29 | PHYSPROP | 4.7833e-09 | 1.17e-10 | EPI | 4.35e-07 | PHYSPROP | 126 | PHYSPROP | 1.31 | CRC89 | 0.02734 | 7.1291e-06 | WATER9 (U.S. EPA, 2001) |  |  | 53.13 | EPI | 1.7 | PHYSPROP | 1050 | PHYSPROP | 0.00132 | EPI
Metsulfuron-methyl | 74223-64-6 | 1 | 1 | 381.37 | PHYSPROP | 5.397e-15 | 1.32e-16 | EPI | 2.5e-12 | PHYSPROP | 162 | PHYSPROP |  |  | 0.036129 | 4.2214e-06 | WATER9 (U.S. EPA, 2001) |  |  | 92.5 | EPI | 2.2 | PHYSPROP | 9500 | PHYSPROP | 0.000329 | EPI
Mineral oils | 8012-95-1 | 1 | 1 | 170.34 | EPI | 334.4235 | 8.18 | EPI | 0.135 | EPI | -9.6 | EPI | 0.877 | ChemNet | 0.036194 | 6.431e-06 | WATER9 (U.S. EPA, 2001) |  |  | 4818 | EPI | 6.1 | EPI | 0.0037 | EPI | 1.96 | EPI
Mirex | 2385-85-5 | 1 | 1 | 545.55 | PHYSPROP | 0.033156 | 0.000811 | PHYSPROP | 8e-07 | PHYSPROP | 485 | CRC89 | 2.25 | ChemNet | 0.02188 | 5.6296e-06 | WATER9 (U.S. EPA, 2001) |  |  | 356600 | EPI | 6.89 | PHYSPROP | 0.085 | PHYSPROP | 0.0516 | EPI
Molinate | 2212-67-1 | 1 | 1 | 187.31 | PHYSPROP | 0.0001676 | 4.1e-06 | PHYSPROP | 0.0056 | PHYSPROP | 69.58 | EPI | 1.063 | CRC89 | 0.031556 | 6.818e-06 | WATER9 (U.S. EPA, 2001) |  |  | 181.9 | EPI | 3.21 | PHYSPROP | 970 | PHYSPROP | 0.0189 | EPI
Molybdenum | 7439-98-7 | 1 | 1 | 95.94 | PHYSPROP |  |  |  | 0 | NIOSH | 2622 | PHYSPROP | 10.2 | CRC89 |  |  |  | 20 | BAES | [6 empty] | 0.001 | RAGSE
Monochloramine | 10599-90-3 | 1 | 1 | 51.48 | EPI | [5 empty] | -66 | CRC89 | [13 empty] | 0.001 | RAGSE
Monomethylaniline | 100-61-8 | 1 | 1 | 107.16 | PHYSPROP | 0.000363 | 8.88e-06 | PHYSPROP | 0.453 | PHYSPROP | -57 | PHYSPROP | 0.9891 | CRC89 | 0.0721 | 9.1284e-06 | WATER9 (U.S. EPA, 2001) |  |  | 82.08 | EPI | 1.66 | PHYSPROP | 5620 | PHYSPROP | 0.00498 | EPI
Myclobutanil | 88671-89-0 | 1 | 1 | 274.76 | PHYSPROP | 1.7498e-07 | 4.28e-09 | EPI | 1.6e-06 | PHYSPROP | 65.5 | PHYSPROP |  |  | 0.044956 | 5.2527e-06 | WATER9 (U.S. EPA, 2001) |  |  | 6075 | EPI | 2.94 | PHYSPROP | 142 | PHYSPROP | 0.00337 | EPI
N,N'-Diphenyl-1,4-benzenediamine | 74-31-7 | 1 | 1 | 260.34 | PHYSPROP | 8.381e-09 | 2.05e-10 | PHYSPROP | 6.35e-09 | EPI | 144 | PHYSPROP |  |  | 0.046601 | 5.4449e-06 | WATER9 (U.S. EPA, 2001) |  |  | 51890 | EPI | 4.04 | PHYSPROP | 7.353 | PHYSPROP | 0.0262 | EPI
Naled | 300-76-5 | 1 | 1 | 380.79 | PHYSPROP | 0.0026615 | 6.51e-05 | EPI | 0.0002 | PHYSPROP | 27 | PHYSPROP | 1.96 | CRC89 | 0.024567 | 6.43e-06 | WATER9 (U.S. EPA, 2001) |  |  | 126.7 | EPI | 1.38 | PHYSPROP | 1.5 | PHYSPROP | 9.44e-05 | EPI
Naphtha, High Flash Aromatic (HFAN) | 64742-95-6 | 1 | 1 |  |  | 0.017989 | 0.00044 | EPI | 0.085 | EPI | [13 empty] | 31 | EPI
Naphthylamine, 2- | 91-59-8 | 1 | 1 | 143.19 | PHYSPROP | 3.3115e-06 | 8.1e-08 | PHYSPROP | 0.000256 | PHYSPROP | 113 | PHYSPROP | 1.6414 | CRC89 | 0.064451 | 1.04e-05 | WATER9 (U.S. EPA, 2001) |  |  | 2478 | EPI | 2.28 | PHYSPROP | 189 | PHYSPROP | 0.00807 | EPI
Napropamide | 15299-99-7 | 1 | 1 | 271.36 | PHYSPROP | 3.4383e-08 | 8.41e-10 | EPI | 1.72e-07 | PHYSPROP | 75 | PHYSPROP |  |  | 0.04533 | 5.2965e-06 | WATER9 (U.S. EPA, 2001) |  |  | 3218 | EPI | 3.36 | PHYSPROP | 73 | PHYSPROP | 0.00804 | EPI
Nickel Acetate | 373-02-4 | 1 | 1 | 176.8 | PHYSPROP |  |  |  | 1.79e-05 | PHYSPROP |  |  | 1.798 | PERRY | 0.046176 | 9.6751e-06 | WATER9 (U.S. EPA, 2001) |  |  | 1 | EPI | -1.38 | PHYSPROP | 166000 | PHYSPROP | 1.94e-05 | EPI
Nickel Carbonate | 3333-67-3 | 1 | 1 | 118.72 | PHYSPROP |  |  |  | 3.56e-06 | PHYSPROP |  |  |  |  | 0.078657 | 9.1905e-06 | WATER9 (U.S. EPA, 2001) |  |  |  |  | -2.12 | PHYSPROP | 93 | PERRY | 1.32e-05 | EPI
Nickel Carbonyl | 13463-39-3 | 1 | 1 | 170.734 | CRC89 | 20.44 | 0.5 | MSDS | 315 | NIOSH | -19.3 | CRC89 | 1.31 | CRC89 | 0.043302 | 8.1704e-06 | WATER9 (U.S. EPA, 2001) | [6 empty] | 180 | PERRY
Nickel Hydroxide | 12054-48-7 | 1 | 1 | 92.7081 | WebBook | [20 empty] | 0.001 | RAGSE
Nickel Oxide | 1313-99-1 | 1 | 1 | 74.69 | EPI | [5 empty] | 1957 | CRC89 | 6.72 | CRC89 | [11 empty] | 0.001 | RAGSE
Nitrate + Nitrite (as N) | NA (Nitrate + Nitrite) | 1 | 1 | [22 empty] | 0.001 | RAGSE
Nickel Soluble Salts | 7440-02-0 | 1 | 1 | 58.71 | PHYSPROP |  |  |  | 0 | NIOSH | 1455 | CRC89 | 8.9 | CRC89 |  |  |  | 65 | SSL | [6 empty] | 0.0002 | RAGSE
Nickel Subsulfide | 12035-72-2 | 1 | 1 | 240.21 | CRC89 | [5 empty] | 789 | CRC89 | 5.87 | CRC89 | [11 empty] | 0.0002 | RAGSE
Nickelocene | 1271-28-9 | 1 | 1 | 188.879 | CRC89 | [5 empty] | 173 | CRC89 |  |  | 0.057716 | 6.7437e-06 | WATER9 (U.S. EPA, 2001)
Nitrate | 14797-55-8 | 1 | 1 | 62 | EPI | [20 empty] | 0.001 | RAGSE
Refractory Ceramic Fibers | NA (Ceramic Fibers) | 1 | 1 | [22 empty] | 0.001 | RAGSE
Nitrite | 14797-65-0 | 1 | 1 | 47.01 | EPI | [20 empty] | 0.001 | RAGSE
Nitroaniline, 2- | 88-74-4 | 1 | 1 | 138.13 | PHYSPROP | 2.4121e-06 | 5.9e-08 | PHYSPROP | 0.00277 | PHYSPROP | 71 | PHYSPROP | 0.9015 | CRC89 | 0.051919 | 7.4144e-06 | WATER9 (U.S. EPA, 2001) |  |  | 111.3 | EPI | 1.85 | PHYSPROP | 1470 | PHYSPROP | 0.00446 | EPI
Nitroaniline, 4- | 100-01-6 | 1 | 1 | 138.13 | PHYSPROP | 5.1513e-08 | 1.26e-09 | PHYSPROP | 3.2e-06 | EPI | 146 | PHYSPROP | 1.424 | CRC89 | 0.06366 | 9.7545e-06 | WATER9 (U.S. EPA, 2001) |  |  | 109.1 | EPI | 1.39 | PHYSPROP | 728 | PHYSPROP | 0.00221 | EPI
Nitrobenzene | 98-95-3 | 1 | 1 | 123.11 | PHYSPROP | 0.0009812 | 2.4e-05 | PHYSPROP | 0.245 | PHYSPROP | 5.7 | PHYSPROP | 1.2037 | CRC89 | 0.068054 | 9.4495e-06 | WATER9 (U.S. EPA, 2001) |  |  | 226.4 | EPI | 1.85 | PHYSPROP | 2090 | PHYSPROP | 0.00541 | EPI
Nitrocellulose | 9004-70-0 | 1 | 1 | 387.3 | PHYSPROP | 1.345e-21 | 3.29e-23 | PHYSPROP | 1.41e-17 | PHYSPROP | 261.99 | EPI |  |  | 0.035759 | 4.1782e-06 | WATER9 (U.S. EPA, 2001) |  |  | 10 | EPI | -4.56 | PHYSPROP | 1000000 | PHYSPROP | 9.86e-09 | EPI
Nitrofurantoin | 67-20-9 | 1 | 1 | 238.16 | PHYSPROP | 5.437e-11 | 1.33e-12 | PHYSPROP | 2.78e-10 | PHYSPROP | 263 | PHYSPROP |  |  | 0.049451 | 5.7779e-06 | WATER9 (U.S. EPA, 2001) |  |  | 116.8 | EPI | -0.47 | PHYSPROP | 79.5 | PHYSPROP | 3.52e-05 | EPI
Nitrofurazone | 59-87-0 | 1 | 1 | 198.14 | PHYSPROP | 1.267e-11 | 3.1e-13 | PHYSPROP | 4.31e-06 | PHYSPROP | 238 | EPI |  |  | 0.055904 | 6.5319e-06 | WATER9 (U.S. EPA, 2001) |  |  | 349.7 | EPI | 0.23 | PHYSPROP | 210 | PHYSPROP | 0.000172 | EPI
Nitroglycerin | 55-63-0 | 1 | 1 | 227.09 | PHYSPROP | 3.5405e-06 | 8.66e-08 | EPI | 0.0004 | EPI | 13.5 | PHYSPROP | 1.5931 | CRC89 | 0.029015 | 7.7428e-06 | WATER9 (U.S. EPA, 2001) |  |  | 115.8 | EPI | 1.62 | PHYSPROP | 1380 | PHYSPROP | 0.000994 | EPI
Nitroguanidine | 556-88-7 | 1 | 1 | 104.07 | PHYSPROP | 1.819e-14 | 4.45e-16 | PHYSPROP | 1.43e-11 | PHYSPROP | 239 | EPI | 2 | ChemNet | 0.099694 | 1.42e-05 | WATER9 (U.S. EPA, 2001) |  |  | 20.65 | EPI | -0.89 | PHYSPROP | 4400 | PHYSPROP | 0.000105 | EPI
Nitromethane | 75-52-5 | 1 | 1 | 61.041 | PHYSPROP | 0.0011693 | 2.86e-05 | PHYSPROP | 35.84 | PHYSPROP | -28.5 | PHYSPROP | 1.1371 | CRC89 | 0.11928 | 1.39e-05 | WATER9 (U.S. EPA, 2001) |  |  | 10.32 | EPI | -0.35 | PHYSPROP | 111000 | PHYSPROP | 0.000417 | EPI
Nitropropane, 2- | 79-46-9 | 1 | 1 | 89.095 | PHYSPROP | 0.0048651 | 0.000119 | EPI | 17.21 | PHYSPROP | -91.3 | PHYSPROP | 0.9821 | CRC89 | 0.084693 | 1.02e-05 | WATER9 (U.S. EPA, 2001) |  |  | 30.8 | EPI | 0.93 | PHYSPROP | 17000 | PHYSPROP | 0.00206 | EPI
Nitroso-N-ethylurea, N- | 759-73-9 | 1 | 1 | 117.11 | PHYSPROP | 5.3966e-09 | 1.32e-10 | PHYSPROP | 0.0183 | PHYSPROP | 99 | EPI |  |  | 0.079376 | 9.2745e-06 | WATER9 (U.S. EPA, 2001) |  |  | 20.98 | EPI | 0.23 | PHYSPROP | 13000 | PHYSPROP | 0.00049 | EPI
Nitroso-N-methylurea, N- | 684-93-5 | 1 | 1 | 103.08 | PHYSPROP | 4.0515e-09 | 9.91e-11 | PHYSPROP | 0.0293 | PHYSPROP | 123.5 | EPI |  |  | 0.086425 | 1.01e-05 | WATER9 (U.S. EPA, 2001) |  |  | 11 | EPI | -0.03 | PHYSPROP | 14400 | PHYSPROP | 0.000395 | EPI
Nitroso-di-N-butylamine, N- | 924-16-3 | 1 | 1 | 158.25 | PHYSPROP | 0.0005397 | 1.32e-05 | PHYSPROP | 0.0469 | EPI | 28.17 | EPI | 0.9009 | PubChem | 0.042166 | 6.8308e-06 | WATER9 (U.S. EPA, 2001) |  |  | 914.6 | EPI | 2.63 | PHYSPROP | 1270 | PHYSPROP | 0.0113 | EPI
Nitroso-di-N-propylamine, N- | 621-64-7 | 1 | 1 | 130.19 | PHYSPROP | 0.00022 | 5.38e-06 | PHYSPROP | 0.086 | PHYSPROP | 6.81 | EPI | 0.9163 | CRC89 | 0.05644 | 7.758e-06 | WATER9 (U.S. EPA, 2001) |  |  | 275.4 | EPI | 1.36 | PHYSPROP | 13000 | PHYSPROP | 0.00233 | EPI
Nitrosodiethanolamine, N- | 1116-54-7 | 1 | 1 | 134.14 | PHYSPROP | 1.983e-10 | 4.85e-12 | PHYSPROP | 0.0005 | PHYSPROP | 81.52 | EPI |  |  | 0.072507 | 8.4719e-06 | WATER9 (U.S. EPA, 2001) |  |  | 1 | EPI | -1.28 | PHYSPROP | 1000000 | PHYSPROP | 2.47e-05 | RAGSE
Nitrosodiethylamine, N- | 55-18-5 | 1 | 1 | 102.14 | PHYSPROP | 0.0001484 | 3.63e-06 | PHYSPROP | 0.86 | PHYSPROP | -15.6 | EPI | 0.9422 | CRC89 | 0.073841 | 9.1252e-06 | WATER9 (U.S. EPA, 2001) |  |  | 82.92 | EPI | 0.48 | PHYSPROP | 106000 | PHYSPROP | 0.000872 | EPI
Nitrosodimethylamine, N- | 62-75-9 | 1 | 1 | 74.083 | PHYSPROP | 7.44e-05 | 1.82e-06 | PHYSPROP | 2.7 | PHYSPROP | -39.07 | EPI | 1.0048 | CRC89 | 0.098767 | 1.15e-05 | WATER9 (U.S. EPA, 2001) |  |  | 22.79 | EPI | -0.57 | PHYSPROP | 1000000 | PHYSPROP | 0.000251 | EPI
Nitrosodiphenylamine, N- | 86-30-6 | 1 | 1 | 198.23 | PHYSPROP | 4.95e-05 | 1.21e-06 | PHYSPROP | 0.1 | PHYSPROP | 66.5 | PHYSPROP |  |  | 0.055887 | 6.5299e-06 | WATER9 (U.S. EPA, 2001) |  |  | 2632 | EPI | 3.13 | PHYSPROP | 35 | PHYSPROP | 0.0145 | EPI
Nitrosomethylethylamine, N- | 10595-95-6 | 1 | 1 | 88.11 | PHYSPROP | 5.89e-05 | 1.44e-06 | PHYSPROP | 1.1 | PHYSPROP | -27.21 | EPI | 0.9448 | PubChem | 0.084055 | 9.9876e-06 | WATER9 (U.S. EPA, 2001) |  |  | 43.47 | EPI | 0.04 | PHYSPROP | 300000 | PHYSPROP | 0.000533 | EPI
Nitrosomorpholine [N-] | 59-89-2 | 1 | 1 | 116.12 | PHYSPROP | 1.0016e-06 | 2.45e-08 | PHYSPROP | 0.036 | PHYSPROP | 29 | PHYSPROP |  |  | 0.079827 | 9.3271e-06 | WATER9 (U.S. EPA, 2001) |  |  | 22.51 | EPI | -0.44 | PHYSPROP | 1000000 | PHYSPROP | 0.000178 | EPI
Nitrosopiperidine [N-] | 100-75-4 | 1 | 1 | 114.15 | PHYSPROP | 3.45e-05 | 8.44e-07 | PHYSPROP | 0.092 | PHYSPROP | 6.83 | EPI | 1.0631 | CRC89 | 0.06989 | 9.1776e-06 | WATER9 (U.S. EPA, 2001) |  |  | 167.5 | EPI | 0.36 | PHYSPROP | 76500 | PHYSPROP | 0.000622 | EPI
Nitrosopyrrolidine, N- | 930-55-2 | 1 | 1 | 100.12 | PHYSPROP | 1.9992e-06 | 4.89e-08 | PHYSPROP | 0.06 | PHYSPROP | -3.09 | EPI | 1.085 | CRC89 | 0.079971 | 1.01e-05 | WATER9 (U.S. EPA, 2001) |  |  | 91.91 | EPI | -0.19 | PHYSPROP | 1000000 | PHYSPROP | 0.000321 | EPI
Nitrotoluene, m- | 99-08-1 | 1 | 1 | 137.14 | PHYSPROP | 0.0003802 | 9.3e-06 | PHYSPROP | 0.205 | EPI | 15.5 | PHYSPROP | 1.1581 | CRC89 | 0.058686 | 8.6541e-06 | WATER9 (U.S. EPA, 2001) |  |  | 363.2 | EPI | 2.45 | PHYSPROP | 500 | PHYSPROP | 0.0113 | EPI
Nitrotoluene, o- | 88-72-2 | 1 | 1 | 137.14 | PHYSPROP | 0.000511 | 1.25e-05 | PHYSPROP | 0.188 | EPI | -10 | PHYSPROP | 1.1611 | CRC89 | 0.058754 | 8.6675e-06 | WATER9 (U.S. EPA, 2001) |  |  | 370.6 | EPI | 2.3 | PHYSPROP | 650 | PHYSPROP | 0.00899 | EPI
Nitrotoluene, p- | 99-99-0 | 1 | 1 | 137.14 | PHYSPROP | 0.0002302 | 5.63e-06 | PHYSPROP | 0.0157 | EPI | 51.6 | PHYSPROP | 1.1038 | CRC89 | 0.057443 | 8.4083e-06 | WATER9 (U.S. EPA, 2001) |  |  | 363.2 | EPI | 2.37 | PHYSPROP | 442 | PHYSPROP | 0.01 | EPI
Nonane, n- | 111-84-2 | 1 | 1 | 128.26 | PHYSPROP | 139.0025 | 3.4 | EPI | 4.45 | PHYSPROP | -53.5 | PHYSPROP | 0.7192 | CRC89 | 0.051432 | 6.769e-06 | WATER9 (U.S. EPA, 2001) |  |  | 796 | EPI | 5.65 | PHYSPROP | 0.22 | PHYSPROP | 1.7 | EPI
Norflurazon | 27314-13-2 | 1 | 1 | 303.67 | PHYSPROP | 1.4023e-08 | 3.43e-10 | EPI | 2.89e-08 | PHYSPROP | 184 | PHYSPROP |  |  | 0.042055 | 4.9138e-06 | WATER9 (U.S. EPA, 2001) |  |  | 3118 | EPI | 2.3 | PHYSPROP | 33.7 | PHYSPROP | 0.00105 | EPI
Octabromodiphenyl Ether | 32536-52-0 | 1 | 1 | 801.38 | PHYSPROP | 3.0581e-06 | 7.48e-08 | PHYSPROP | 0.0127 | EPI | 200 | PHYSPROP |  |  | 0.022022 | 2.5731e-06 | WATER9 (U.S. EPA, 2001) |  |  | 98980 | EPI | 8.71 | PHYSPROP | 1.11e-08 | PHYSPROP | 0.0306 | EPI
Octahydro-1,3,5,7-tetranitro-1,3,5,7-tetrazocine (HMX) | 2691-41-0 | 1 | 1 | 296.16 | PHYSPROP | 3.5446e-08 | 8.67e-10 | PHYSPROP | 3.3e-14 | PHYSPROP | 286 | CRC89 |  |  | 0.042763 | 4.9965e-06 | WATER9 (U.S. EPA, 2001) |  |  | 531.6 | EPI | 0.16 | PHYSPROP | 5 | PHYSPROP | 4.36e-05 | EPI
Octamethylpyrophosphoramide | 152-16-9 | 1 | 1 | 286.25 | PHYSPROP | 1.5401e-08 | 3.767e-10 | PHYSPROP | 0.001 | PHYSPROP | 17 | PHYSPROP | 1.09 | CRC89 | 0.02154 | 5.3664e-06 | WATER9 (U.S. EPA, 2001) |  |  | 20.12 | EPI | -1.01 | PHYSPROP | 1000000 | PHYSPROP | 8.3e-06 | EPI
Oryzalin | 19044-88-3 | 1 | 1 | 346.36 | PHYSPROP | 7.8087e-08 | 1.91e-09 | PHYSPROP | 9.75e-09 | PHYSPROP | 141 | PHYSPROP |  |  | 0.038524 | 4.5013e-06 | WATER9 (U.S. EPA, 2001) |  |  | 825.4 | EPI | 3.73 | PHYSPROP | 2.5 | PHYSPROP | 0.00537 | EPI
Oxadiazon | 19666-30-9 | 1 | 1 | 345.23 | PHYSPROP | 2.9722e-06 | 7.27e-08 | EPI | 1.12e-07 | PHYSPROP | 90 | PHYSPROP |  |  | 0.038608 | 4.5111e-06 | WATER9 (U.S. EPA, 2001) |  |  | 4996 | EPI | 4.8 | PHYSPROP | 0.7 | PHYSPROP | 0.028 | EPI
Oxamyl | 23135-22-0 | 1 | 1 | 219.26 | PHYSPROP | 9.6893e-09 | 2.37e-10 | EPI | 0.00023 | PHYSPROP | 101 | PHYSPROP | 0.97 | CRC89 | 0.02347 | 5.8716e-06 | WATER9 (U.S. EPA, 2001) |  |  | 10 | EPI | -0.47 | PHYSPROP | 280000 | PHYSPROP | 4.49e-05 | EPI
Oxyfluorfen | 42874-03-3 | 1 | 1 | 361.71 | PHYSPROP | 3.35e-05 | 8.2e-07 | EPI | 2e-07 | PHYSPROP | 84 | PHYSPROP | 1.35 | CRC89 | 0.021124 | 5.3022e-06 | WATER9 (U.S. EPA, 2001) |  |  | 39900 | EPI | 4.73 | PHYSPROP | 0.116 | PHYSPROP | 0.0204 | EPI
Paclobutrazol | 76738-62-0 | 1 | 1 | 293.8 | PHYSPROP | 3.3851e-09 | 8.28e-11 | EPI | 7.5e-09 | PHYSPROP | 165.5 | PHYSPROP | 1.22 | CRC89 | 0.022427 | 5.6527e-06 | WATER9 (U.S. EPA, 2001) |  |  | 922.9 | EPI | 3.2 | PHYSPROP | 26 | PHYSPROP | 0.00471 | EPI
Paraquat Dichloride | 1910-42-5 | 1 | 1 | 257.16 | PHYSPROP | 1.316e-11 | 3.22e-13 | PHYSPROP | 7.5e-08 | PHYSPROP | 300 | EPI |  |  | 0.046984 | 5.4897e-06 | WATER9 (U.S. EPA, 2001) |  |  | 6780 | EPI | -4.5 | PHYSPROP | 620000 | PHYSPROP | 5.77e-08 | EPI
Parathion | 56-38-2 | 1 | 1 | 291.26 | PHYSPROP | 1.22e-05 | 2.98e-07 | PHYSPROP | 6.68e-06 | PHYSPROP | 6.1 | PHYSPROP | 1.2681 | CRC89 | 0.022949 | 5.8156e-06 | WATER9 (U.S. EPA, 2001) |  |  | 2422 | EPI | 3.83 | PHYSPROP | 11 | PHYSPROP | 0.0128 | EPI
Pebulate | 1114-71-2 | 1 | 1 | 203.35 | PHYSPROP | 0.0096893 | 0.000237 | EPI | 0.0885 | PHYSPROP | 70.54 | EPI | 0.9458 | CRC89 | 0.024144 | 6.0507e-06 | WATER9 (U.S. EPA, 2001) |  |  | 299.1 | EPI | 3.83 | PHYSPROP | 100 | PHYSPROP | 0.0397 | EPI
Pendimethalin | 40487-42-1 | 1 | 1 | 281.31 | PHYSPROP | 3.5e-05 | 8.56e-07 | EPI | 1.46e-05 | PHYSPROP | 56 | PHYSPROP | 1.19 | CRC89 | 0.022673 | 5.716e-06 | WATER9 (U.S. EPA, 2001) |  |  | 5615 | EPI | 5.2 | PHYSPROP | 0.33 | PHYSPROP | 0.115 | EPI
Pentabromodiphenyl Ether | 32534-81-9 | 1 | 1 | 564.69 | PHYSPROP | 0.0044154 | 0.000108 | PHYSPROP | 3.1e-08 | EPI | -5 | PHYSPROP |  |  | 0.027811 | 3.2495e-06 | WATER9 (U.S. EPA, 2001) |  |  | 21660 | EPI | 6.84 | PHYSPROP | 0.0024 | PHYSPROP | 0.0373 | EPI
Pentabromodiphenyl ether, 2,2',4,4',5- (BDE-99) | 60348-60-9 | 1 | 1 | 564.69 | PHYSPROP | 4.82e-05 | 1.18e-06 | PHYSPROP | 3.1e-08 | EPI | -5 | EPI | 2.28 | IRIS Profile | 0.02164 | 5.5584e-06 | WATER9 (U.S. EPA, 2001) |  |  | 21660 | EPI | 7.66 | PHYSPROP | 7.86e-05 | PHYSPROP | 0.0373 | EPI
Pentachlorobenzene | 608-93-5 | 1 | 1 | 250.34 | PHYSPROP | 0.028741 | 0.000703 | PHYSPROP | 0.00101 | EPI | 86 | PHYSPROP | 1.8342 | CRC89 | 0.029433 | 7.9473e-06 | WATER9 (U.S. EPA, 2001) |  |  | 3708 | EPI | 5.17 | PHYSPROP | 0.831 | PHYSPROP | 0.168 | EPI
Pentachloroethane | 76-01-7 | 1 | 1 | 202.3 | PHYSPROP | 0.079313 | 0.00194 | EPI | 3.5 | PHYSPROP | -28.78 | PHYSPROP | 1.6796 | CRC89 | 0.031517 | 8.5664e-06 | WATER9 (U.S. EPA, 2001) |  |  | 136.2 | EPI | 3.22 | PHYSPROP | 490 | PHYSPROP | 0.0158 | EPI
Pentachloronitrobenzene | 82-68-8 | 1 | 1 | 295.34 | PHYSPROP | 0.001807 | 4.42e-05 | EPI | 5e-05 | PHYSPROP | 144 | PHYSPROP | 1.718 | CRC89 | 0.026274 | 6.9198e-06 | WATER9 (U.S. EPA, 2001) |  |  | 5996 | EPI | 4.64 | PHYSPROP | 0.44 | PHYSPROP | 0.0418 | EPI
Pentachlorophenol | 87-86-5 | 1 | 1 | 266.34 | PHYSPROP | 1.0016e-06 | 2.45e-08 | PHYSPROP | 0.00011 | PHYSPROP | 174 | PHYSPROP | 1.978 | CRC89 | 0.02952 | 8.0121e-06 | WATER9 (U.S. EPA, 2001) |  |  | 592 | SSL | 5.12 | PHYSPROP | 14 | PHYSPROP | 0.127 | EPI
Pentaerythritol tetranitrate (PETN) | 78-11-5 | 1 | 1 | 316.14 | PHYSPROP | 5.3966e-08 | 1.32e-09 | PHYSPROP | 5.45e-09 | EPI | 140.5 | PHYSPROP | 1.773 | CRC89 | 0.025756 | 6.7697e-06 | WATER9 (U.S. EPA, 2001) |  |  | 647.9 | EPI | 2.38 | PHYSPROP | 43 | PHYSPROP | 0.00101 | EPI
Pentane, n- | 109-66-0 | 1 | 1 | 72.151 | PHYSPROP | 51.1038 | 1.25 | PHYSPROP | 514 | PHYSPROP | -129.7 | PHYSPROP | 0.6262 | CRC89 | 0.082129 | 8.7974e-06 | WATER9 (U.S. EPA, 2001) |  |  | 72.17 | EPI | 3.39 | PHYSPROP | 38 | PHYSPROP | 0.11 | EPI
Perchlorates |  | 0 | 1
Ammonium Perchlorate | 7790-98-9 | 1 | 1 | 117.49 | PHYSPROP | [7 empty] | 1.95 | CRC89 | [9 empty] | 245000 | PHYSPROP | 0.001 | RAGSE
Lithium Perchlorate | 7791-03-9 | 1 | 1 | 106.392 | CRC89 | [5 empty] | 236 | CRC89 | 2.428 | CRC89 | [9 empty] | 587000 | CRC89 | 0.001 | RAGSE
Perchlorate and Perchlorate Salts | 14797-73-0 | 1 | 1 | 117.49 | CRC89 | [18 empty] | 245000 | CRC89 | 0.001 | RAGSE
Potassium Perchlorate | 7778-74-7 | 1 | 1 | 138.55 | PHYSPROP | [5 empty] | 525 | PHYSPROP | 2.52 | CRC89 | [9 empty] | 15000 | PHYSPROP | 0.002 | RAGSE
Sodium Perchlorate | 7601-89-0 | 1 | 1 | 122.44 | PHYSPROP | [5 empty] | 480 | EPI | 2.52 | CRC89 | [9 empty] | 2100000 | PHYSPROP | 0.001 | RAGSE
Perfluorobutane sulfonic acid (PFBS) | 375-73-5 | 1 | 1 | 300.1 | PHYSPROP | [7 empty] | 1.848 | LookChem | 0.026954 | 7.1603e-06 | WATER9 (U.S. EPA, 2001) |  |  | 61.66 | Guelfo and Higgins |  |  | 56600 | CHR Australia
Perfluorobutanesulfonate | 45187-15-3 | 1 | 1 | 299.1 | EPA SRS | [7 empty] | 1.848 | LookChem | 0.026999 | 7.1747e-06 | WATER9 (U.S. EPA, 2001) |  |  | 61.66 | Guelfo and Higgins |  |  | 56600 | CHR Australia
Permethrin | 52645-53-1 | 1 | 1 | 391.3 | PHYSPROP | 7.65e-05 | 1.87e-06 | EPI | 2.18e-08 | PHYSPROP | 34 | PHYSPROP | 1.23 | CRC89 | 0.019376 | 4.7831e-06 | WATER9 (U.S. EPA, 2001) |  |  | 118800 | EPI | 6.5 | PHYSPROP | 0.006 | PHYSPROP | 0.208 | EPI
Phenacetin | 62-44-2 | 1 | 1 | 179.22 | PHYSPROP | 8.7081e-09 | 2.13e-10 | EPI | 6.92e-07 | PHYSPROP | 137.5 | PHYSPROP |  |  | 0.059772 | 6.9839e-06 | WATER9 (U.S. EPA, 2001) |  |  | 40.99 | EPI | 1.58 | PHYSPROP | 766 | PHYSPROP | 0.00173 | EPI
Phenmedipham | 13684-63-4 | 1 | 1 | 300.32 | PHYSPROP | 3.438e-11 | 8.41e-13 | EPI | 1e-11 | PHYSPROP | 143 | PHYSPROP |  |  | 0.042367 | 4.9503e-06 | WATER9 (U.S. EPA, 2001) |  |  | 2594 | EPI | 3.59 | PHYSPROP | 4.7 | PHYSPROP | 0.00786 | EPI
Phenol | 108-95-2 | 1 | 1 | 94.114 | PHYSPROP | 1.36e-05 | 3.33e-07 | PHYSPROP | 0.35 | PHYSPROP | 40.9 | PHYSPROP | 1.0545 | CRC89 | 0.083398 | 1.03e-05 | WATER9 (U.S. EPA, 2001) |  |  | 187.2 | EPI | 1.46 | PHYSPROP | 82800 | PHYSPROP | 0.00434 | EPI
Phenol, 2-(1-methylethoxy)-, methylcarbamate | 114-26-1 | 1 | 1 | 209.25 | PHYSPROP | 5.8463e-08 | 1.43e-09 | EPI | 2.1e-05 | PHYSPROP | 90 | PHYSPROP | 1.12 | CRC89 | 0.025745 | 6.5827e-06 | WATER9 (U.S. EPA, 2001) |  |  | 59.95 | EPI | 1.52 | PHYSPROP | 1860 | PHYSPROP | 0.00107 | EPI
Phenothiazine | 92-84-2 | 1 | 1 | 199.28 | PHYSPROP | 1.1447e-06 | 2.8e-08 | PHYSPROP | 8.9e-07 | PHYSPROP | 187.5 | PHYSPROP | 1.34 | PubChem | 0.028997 | 7.5484e-06 | WATER9 (U.S. EPA, 2001) |  |  | 1475 | EPI | 4.15 | PHYSPROP | 1.59 | PHYSPROP | 0.0683 | EPI
Phenyl Isothiocyanate | 103-72-0 | 1 | 1 | 135.19 | PHYSPROP | 0.12142 | 0.00297 | EPI | 1.5 | PHYSPROP | -21 | PHYSPROP | 1.1303 | CRC89 | 0.05915 | 8.6024e-06 | WATER9 (U.S. EPA, 2001) |  |  | 218.8 | EPI | 3.28 | PHYSPROP | 89.9 | PHYSPROP | 0.0413 | EPI
Phenylenediamine, m- | 108-45-2 | 1 | 1 | 108.14 | PHYSPROP | 5.1104e-08 | 1.25e-09 | EPI | 0.00209 | EPI | 63.5 | PHYSPROP | 1.0096 | CRC89 | 0.072115 | 9.1911e-06 | WATER9 (U.S. EPA, 2001) |  |  | 33.83 | EPI | -0.33 | PHYSPROP | 238000 | PHYSPROP | 0.000234 | EPI
Phenylenediamine, o- | 95-54-5 | 1 | 1 | 108.14 | PHYSPROP | 2.9436e-07 | 7.2e-09 | EPI | 0.00206 | EPI | 102.5 | PHYSPROP |  |  | 0.083707 | 9.7805e-06 | WATER9 (U.S. EPA, 2001) |  |  | 34.52 | EPI | 0.15 | PHYSPROP | 40400 | PHYSPROP | 0.000487 | EPI
Phenylenediamine, p- | 106-50-3 | 1 | 1 | 108.14 | PHYSPROP | 2.7514e-08 | 6.73e-10 | PHYSPROP | 0.005 | PHYSPROP | 146 | PHYSPROP |  |  | 0.083707 | 9.7805e-06 | WATER9 (U.S. EPA, 2001) |  |  | 33.83 | EPI | -0.3 | PHYSPROP | 37000 | PHYSPROP | 0.000245 | EPI
Phenylphenol, 2- | 90-43-7 | 1 | 1 | 170.21 | PHYSPROP | 4.29e-05 | 1.05e-06 | EPI | 0.002 | EPI | 59 | PHYSPROP | 1.213 | CRC89 | 0.042092 | 7.8162e-06 | WATER9 (U.S. EPA, 2001) |  |  | 6722 | EPI | 3.09 | PHYSPROP | 700 | PHYSPROP | 0.0196 | EPI
Phorate | 298-02-2 | 1 | 1 | 260.38 | PHYSPROP | 0.0001787 | 4.37e-06 | EPI | 0.000638 | PHYSPROP | -15 | CRC89 | 1.16 | CRC89 | 0.023327 | 5.8963e-06 | WATER9 (U.S. EPA, 2001) |  |  | 459.8 | EPI | 3.56 | PHYSPROP | 50 | PHYSPROP | 0.0126 | EPI
Phosgene | 75-44-5 | 1 | 1 | 98.917 | PHYSPROP | 0.68275 | 0.0167 | PHYSPROP | 1418 | PHYSPROP | -118 | PHYSPROP | 1.3719 | CRC89 | 0.089328 | 1.17e-05 | WATER9 (U.S. EPA, 2001) |  |  | 1 | EPI | -0.71 | PHYSPROP | 6825.5 | YAWS | 0.000147 | EPI
Phosmet | 732-11-6 | 1 | 1 | 317.32 | PHYSPROP | 3.426e-07 | 8.38e-09 | EPI | 4.9e-07 | PHYSPROP | 72 | PHYSPROP |  |  | 0.04084 | 4.7719e-06 | WATER9 (U.S. EPA, 2001) |  |  | 10 | EPI | 2.78 | PHYSPROP | 24.4 | PHYSPROP | 0.00183 | EPI
Phosphates, Inorganic |  | 0 | 1
Aluminum metaphosphate | 13776-88-0 | 1 | 1 | 263.9 | CRC89 | [7 empty] | 2.779 | CRC89 | [11 empty] | 0.001 | RAGSE
Ammonium polyphosphate | 68333-79-9 | 1 | 1 | [22 empty] | 0.001 | RAGSE
Calcium pyrophosphate | 7790-76-3 | 1 | 1 | 254.1 | CRC89 | [5 empty] | 1230 | CRC89 | 3.09 | CRC89 | [11 empty] | 0.001 | RAGSE
Diammonium phosphate | 7783-28-0 | 1 | 1 | 132.06 | EPI | [20 empty] | 0.001 | RAGSE
Dicalcium phosphate | 7757-93-9 | 1 | 1 | 136.06 | EPI | [20 empty] | 0.001 | RAGSE
Dimagnesium phosphate | 7782-75-4 | 1 | 1 | 174.33 | CRC89 | [7 empty] | 2.123 | CRC89 | [11 empty] | 0.001 | RAGSE
Dipotassium phosphate | 7758-11-4 | 1 | 1 | 174.18 | EPI | [20 empty] | 0.001 | RAGSE
Disodium phosphate | 7558-79-4 | 1 | 1 | 141.96 | EPI | [20 empty] | 0.001 | RAGSE
Monoaluminum phosphate | 13530-50-2 | 1 | 1 | 317.94 | CRC89 | [20 empty] | 0.001 | RAGSE
Monoammonium phosphate | 7722-76-1 | 1 | 1 | 115.03 | EPI | [20 empty] | 0.001 | RAGSE
Monocalcium phosphate | 7758-23-8 | 1 | 1 | 234.05 | EPI | [20 empty] | 0.001 | RAGSE
Monomagnesium phosphate | 7757-86-0 | 1 | 1 | 120.28 | CRC89 | [20 empty] | 0.001 | RAGSE
Monopotassium phosphate | 7778-77-0 | 1 | 1 | 136.09 | EPI | [20 empty] | 0.001 | RAGSE
Monosodium phosphate | 7558-80-7 | 1 | 1 | 119.98 | PHYSPROP | [5 empty] | 60 | PHYSPROP | [11 empty] | 486900 | PHYSPROP | 0.001 | RAGSE
Polyphosphoric acid | 8017-16-1 | 1 | 1 | 257.96 | EPI | [20 empty] | 0.001 | RAGSE
Potassium tripolyphosphate | 13845-36-8 | 1 | 1 | 448.4068 | PubChem | [20 empty] | 0.001 | RAGSE
Sodium acid pyrophosphate | 7758-16-9 | 1 | 1 | 221.94 | EPI | [20 empty] | 0.001 | RAGSE
Sodium aluminum phosphate (acidic) | 7785-88-8 | 1 | 1 | 144.9427 | PubChem | [20 empty] | 0.001 | RAGSE
Sodium aluminum phosphate (anhydrous) | 10279-59-1 | 1 | 1 | [22 empty] | 0.001 | RAGSE
Sodium aluminum phosphate (tetrahydrate) | 10305-76-7 | 1 | 1 | 949.88 | Spectrum Chemical | [20 empty] | 0.001 | RAGSE
Sodium hexametaphosphate | 10124-56-8 | 1 | 1 | 611.17 | CRC89 | [20 empty] | 0.001 | RAGSE
Sodium polyphosphate | 68915-31-1 | 1 | 1 | 359.92 | EPI | [20 empty] | 0.001 | RAGSE
Sodium trimetaphosphate | 7785-84-4 | 1 | 1 | 305.89 | EPI | [20 empty] | 0.001 | RAGSE
Sodium tripolyphosphate | 7758-29-4 | 1 | 1 | 367.86 | EPI | [20 empty] | 0.001 | RAGSE
Tetrapotassium phosphate | 7320-34-5 | 1 | 1 | 330.35 | PHYSPROP | [20 empty] | 0.001 | RAGSE
Tetrasodium pyrophosphate | 7722-88-5 | 1 | 1 | 265.9 | PHYSPROP | [5 empty] | 79.5 | PHYSPROP | [11 empty] | 81400 | PHYSPROP | 0.001 | RAGSE
Trialuminum sodium tetra decahydrogenoctaorthophosphate (dihydrate) | 15136-87-5 | 1 | 1 | 887.8958 | PubChem | [20 empty] | 0.001 | RAGSE
Tricalcium phosphate | 7758-87-4 | 1 | 1 | 310.18 | CRC89 | [5 empty] | 1670 | CRC89 | 3.14 | CRC89 | [11 empty] | 0.001 | RAGSE
Trimagnesium phosphate | 7757-87-1 | 1 | 1 | 262.86 | CRC89 | [5 empty] | 1184 | CRC89 | [13 empty] | 0.001 | RAGSE
Tripotassium phosphate | 7778-53-2 | 1 | 0 | 212.27 | EPI | [20 empty] | 0.001 | RAGSE
Trisodium phosphate | 7601-54-9 | 1 | 0 | 163.94 | PHYSPROP | [5 empty] | 75 | PHYSPROP | [13 empty] | 0.001 | RAGSE
Phosphine | 7803-51-2 | 1 | 1 | 33.998 | PHYSPROP | 0.998 | 0.0244 | PHYSPROP | 29300 | PHYSPROP | -133 | PHYSPROP | 1.39 | CRC89 | 0.1882 | 2.23e-05 | WATER9 (U.S. EPA, 2001) |  |  |  |  | -0.27 | PHYSPROP | 260000 | PERRY | 0.001 | RAGSE
Phosphoric Acid | 7664-38-2 | 1 | 1 | 97.995 | PHYSPROP |  |  |  | 0.03 | NIOSH | 42.35 | PHYSPROP | 1.834 | PERRY | [9 empty] | 5480000 | CRC89 | 0.001 | RAGSE
Phosphorus, White | 7723-14-0 | 1 | 1 | 30.974 | YAWS | 0.086 | 0.00211 | ATSDR Profile | 0.025 | ATSDR Profile | 44.1 | ATSDR Profile | 1.82 | ATSDR Profile | 0.21937 | 2.77e-05 | WATER9 (U.S. EPA, 2001) | 3.5 | BAES | 1122 | ATSDR Profile | 3.08 | ATSDR Profile | 3 | ATSDR Profile | 0.001 | RAGSE
Phthalates |  | 0 | 1
Bis(2-ethylhexyl)phthalate | 117-81-7 | 1 | 1 | 390.57 | PHYSPROP | 1.1e-05 | 2.7e-07 | EPI | 1.42e-07 | PHYSPROP | -55 | PHYSPROP | 0.981 | CRC89 | 0.01734 | 4.1807e-06 | WATER9 (U.S. EPA, 2001) |  |  | 119600 | EPI | 7.6 | PHYSPROP | 0.27 | PHYSPROP | 1.13 | EPI
Butyl Benzyl Phthalate | 85-68-7 | 1 | 1 | 312.37 | PHYSPROP | 5.15e-05 | 1.26e-06 | EPI | 8.25e-06 | PHYSPROP | -35 | PubChem | 1.119 | CRC89 | 0.020832 | 5.1733e-06 | WATER9 (U.S. EPA, 2001) |  |  | 7155 | EPI | 4.73 | PHYSPROP | 2.69 | PHYSPROP | 0.0385 | EPI
Butylphthalyl Butylglycolate | 85-70-1 | 1 | 1 | 336.39 | PHYSPROP | 8.4219e-07 | 2.06e-08 | PHYSPROP | 7.07e-06 | PHYSPROP | -35 | PHYSPROP | 1.1 | LANGE | 0.019866 | 4.8978e-06 | WATER9 (U.S. EPA, 2001) |  |  | 11240 | EPI | 4.15 | PHYSPROP | 8.8 | PHYSPROP | 0.0116 | EPI
Dibutyl Phthalate | 84-74-2 | 1 | 1 | 278.35 | PHYSPROP | 7.4e-05 | 1.81e-06 | PHYSPROP | 2.01e-05 | PHYSPROP | -35 | PHYSPROP | 1.0465 | CRC89 | 0.021436 | 5.3255e-06 | WATER9 (U.S. EPA, 2001) |  |  | 1157 | EPI | 4.5 | PHYSPROP | 11.2 | PHYSPROP | 0.042 | EPI
Diethyl Phthalate | 84-66-2 | 1 | 1 | 222.24 | PHYSPROP | 2.49e-05 | 6.1e-07 | EPI | 0.0021 | PHYSPROP | -40.5 | PHYSPROP | 1.232 | CRC89 | 0.026074 | 6.7227e-06 | WATER9 (U.S. EPA, 2001) |  |  | 104.9 | EPI | 2.42 | PHYSPROP | 1080 | PHYSPROP | 0.0036 | EPI
Dimethylterephthalate | 120-61-6 | 1 | 1 | 194.19 | PHYSPROP | 0.0054783 | 0.000134 | EPI | 0.01 | PHYSPROP | 141 | PHYSPROP | 1.075 | CRC89 | 0.028533 | 6.7171e-06 | WATER9 (U.S. EPA, 2001) |  |  | 30.96 | EPI | 2.25 | PHYSPROP | 19 | PHYSPROP | 0.00399 | EPI
Octyl Phthalate, di-N- | 117-84-0 | 1 | 1 | 390.57 | PHYSPROP | 0.0001051 | 2.57e-06 | EPI | 1e-07 | PHYSPROP | 25 | PHYSPROP |  |  | 0.035559 | 4.1548e-06 | WATER9 (U.S. EPA, 2001) |  |  | 140800 | EPI | 8.1 | PHYSPROP | 0.022 | PHYSPROP | 2.43 | EPI
Phthalic Acid, P- | 100-21-0 | 1 | 1 | 166.13 | PHYSPROP | 1.586e-11 | 3.88e-13 | PHYSPROP | 9.2e-06 | EPI | 402 | LANGE | 1.51 | PERRY | 0.048723 | 9.0446e-06 | WATER9 (U.S. EPA, 2001) |  |  | 79.24 | EPI | 2 | PHYSPROP | 15 | PHYSPROP | 0.00391 | EPI
Phthalic Anhydride | 85-44-9 | 1 | 1 | 148.12 | PHYSPROP | 6.6639e-07 | 1.63e-08 | EPI | 0.000517 | EPI | 130.8 | PHYSPROP | 1.527 | CRC89 | 0.059479 | 9.7545e-06 | WATER9 (U.S. EPA, 2001) |  |  | 10 | EPI | 1.6 | PHYSPROP | 6200 | PHYSPROP | 0.00267 | EPI
Picloram | 1918-02-1 | 1 | 1 | 241.46 | PHYSPROP | 2.179e-12 | 5.33e-14 | EPI | 7.21e-11 | PHYSPROP | 218.5 | PHYSPROP |  |  | 0.048999 | 5.7252e-06 | WATER9 (U.S. EPA, 2001) |  |  | 38.77 | EPI | 1.9 | PHYSPROP | 430 | PHYSPROP | 0.00127 | EPI
Picramic Acid (2-Amino-4,6-dinitrophenol) | 96-91-3 | 1 | 1 | 199.12 | PHYSPROP | 3.986e-10 | 9.75e-12 | PHYSPROP | 4.16e-07 | PHYSPROP | 169 | PHYSPROP |  |  | 0.05572 | 6.5104e-06 | WATER9 (U.S. EPA, 2001) |  |  | 226.5 | EPI | 0.93 | PHYSPROP | 1400 | PHYSPROP | 0.000496 | EPI
Picric Acid (2,4,6-Trinitrophenol) | 88-89-1 | 1 | 1 | 229.11 | PHYSPROP | 6.95e-10 | 1.7e-11 | EPI | 7.5e-07 | PHYSPROP | 122.5 | PHYSPROP | 1.763 | PERRY | 0.030236 | 8.1846e-06 | WATER9 (U.S. EPA, 2001) |  |  | 2251 | EPI | 1.44 | PHYSPROP | 12700 | PHYSPROP | 0.000621 | EPI
Pirimiphos, Methyl | 29232-93-7 | 1 | 1 | 305.34 | PHYSPROP | 2.87e-05 | 7.01e-07 | EPI | 1.5e-05 | PHYSPROP | 15 | PHYSPROP | 1.17 | CRC89 | 0.021542 | 5.3866e-06 | WATER9 (U.S. EPA, 2001) |  |  | 374.7 | EPI | 4.2 | PHYSPROP | 8.6 | PHYSPROP | 0.0187 | EPI
Polybrominated Biphenyls | 59536-65-1 | 1 | 1
Polychlorinated Biphenyls (PCBs) |  | 0 | 1
Aroclor 1016 | 12674-11-2 | 1 | 1 | 549.54 | PHYSPROP | 0.0081766 | 0.0002 | EPI | 0.0004 | PHYSPROP | 100.85 | EPI | 1.37 | ATSDR Profile | 0.0171 | 4.162e-06 | WATER9 (U.S. EPA, 2001) |  |  | 47700 | EPI | 5.69 | PHYSPROP | 0.42 | PHYSPROP | 0.305 | EPI
Aroclor 1221 | 11104-28-2 | 1 | 1 | 188.66 | PHYSPROP | 0.0093213 | 0.000228 | PHYSPROP | 0.0067 | PHYSPROP | 34 | EPI | 1.18 | ATSDR Profile | 0.032458 | 7.2276e-06 | WATER9 (U.S. EPA, 2001) |  |  | 8397 | EPI | 4.65 | PHYSPROP | 15 | PHYSPROP | 0.168 | EPI
Aroclor 1232 | 11141-16-5 | 1 | 1 | 188.66 | PHYSPROP | 0.03009 | 0.000736 | EPI | 0.00406 | PHYSPROP | 34 | EPI | 1.26 | ATSDR Profile | 0.033447 | 7.5177e-06 | WATER9 (U.S. EPA, 2001) |  |  | 8397 | EPI | 4.4 | PHYSPROP | 1.45 | PHYSPROP | 0.168 | EPI
Aroclor 1242 | 53469-21-9 | 1 | 1 | 291.99 | PHYSPROP | 0.014023 | 0.000343 | PHYSPROP | 8.63e-05 | EPI | 122.32 | EPI | 1.38 | ATSDR Profile | 0.023856 | 6.1091e-06 | WATER9 (U.S. EPA, 2001) |  |  | 78100 | EPI | 6.34 | PHYSPROP | 0.277 | PHYSPROP | 0.545 | EPI
Aroclor 1248 | 12672-29-6 | 1 | 1 | 618.43 | PHYSPROP | 0.017989 | 0.00044 | PHYSPROP | 0.000494 | PHYSPROP | 122.32 | EPI | 1.405 | HSDB | 0.016275 | 3.9364e-06 | WATER9 (U.S. EPA, 2001) |  |  | 76530 | EPI | 6.2 | PHYSPROP | 0.1 | PHYSPROP | 0.475 | EPI
Aroclor 1254 | 11097-69-1 | 1 | 1 | 326.44 | PHYSPROP | 0.01157 | 0.000283 | PHYSPROP | 7.71e-05 | PHYSPROP | 134.6 | EPI | 1.54 | ATSDR Profile | 0.02372 | 6.1024e-06 | WATER9 (U.S. EPA, 2001) |  |  | 130500 | EPI | 6.5 | PHYSPROP | 0.043 | PHYSPROP | 0.751 | EPI
Aroclor 1260 | 11096-82-5 | 1 | 1 | 395.33 | PHYSPROP | 0.013737 | 0.000336 | PHYSPROP | 4.05e-05 | PHYSPROP | 163.56 | EPI | 1.62 | ATSDR Profile | 0.022024 | 5.608e-06 | WATER9 (U.S. EPA, 2001) |  |  | 349700 | EPI | 7.55 | PHYSPROP | 0.0144 | PHYSPROP | 0.986 | EPI
Aroclor 5460 | 11126-42-4 | 1 | 1 | 291.99 | PHYSPROP | 0.0051104 | 0.000125 | PHYSPROP | 8.45e-06 | PHYSPROP | 122.32 | EPI | 1.47 | PPRTV | 0.024577 | 6.3451e-06 | WATER9 (U.S. EPA, 2001) |  |  | 81320 | EPI | 6.34 | PHYSPROP | 0.0532 | PHYSPROP | 0.584 | EPI
Heptachlorobiphenyl, 2,3,3',4,4',5,5'- (PCB 189) | 39635-31-9 | 1 | 1 | 395.33 | PHYSPROP | 0.0020728 | 5.07e-05 | PHYSPROP | 1.3e-07 | PHYSPROP | 163.56 | EPI | 1.658 | LookChem | 0.042441 | 5.6865e-06 | WATER9 (U.S. EPA, 2001) |  |  | 349700 | EPI | 8.27 | PHYSPROP | 0.000753 | PHYSPROP | 2.96 | EPI
Hexachlorobiphenyl, 2,3',4,4',5,5'- (PCB 167) | 52663-72-6 | 1 | 1 | 360.88 | PHYSPROP | 0.0028005 | 6.85e-05 | PHYSPROP | 5.81e-07 | PHYSPROP | 146.34 | EPI | 1.593 | LookChem | 0.044421 | 5.8639e-06 | WATER9 (U.S. EPA, 2001) |  |  | 209300 | EPI | 7.5 | PHYSPROP | 0.002225 | PHYSPROP | 1.43 | EPI
Hexachlorobiphenyl, 2,3,3',4,4',5'- (PCB 157) | 69782-90-7 | 1 | 1 | 360.88 | PHYSPROP | 0.0066231 | 0.000162 | EPI | 5.81e-07 | EPI | 146.34 | EPI | 1.593 | l | 0.044421 | 5.8639e-06 | WATER9 (U.S. EPA, 2001) |  |  | 213600 | EPI | 7.6 | PHYSPROP | 0.0016469 | EPI | 1.66 | EPI
Hexachlorobiphenyl, 2,3,3',4,4',5- (PCB 156) | 38380-08-4 | 1 | 1 | 360.88 | PHYSPROP | 0.0058463 | 0.000143 | EPI | 1.61e-06 | PHYSPROP | 146.34 | EPI | 1.593 | LookChem | 0.044421 | 5.8639e-06 | WATER9 (U.S. EPA, 2001) |  |  | 213600 | EPI | 7.6 | PHYSPROP | 0.00533 | PHYSPROP | 1.66 | EPI
Hexachlorobiphenyl, 3,3',4,4',5,5'- (PCB 169) | 32774-16-6 | 1 | 1 | 360.88 | PHYSPROP | 0.0028005 | 6.85e-05 | PHYSPROP | 5.81e-07 | PHYSPROP | 146.34 | EPI | 1.593 | LookChem | 0.044421 | 5.8639e-06 | WATER9 (U.S. EPA, 2001) |  |  | 209300 | EPI | 7.41 | PHYSPROP | 0.00051 | PHYSPROP | 1.24 | EPI
Pentachlorobiphenyl, 2',3,4,4',5- (PCB 123) | 65510-44-3 | 1 | 1 | 326.44 | EPI | 0.0077678 | 0.00019 | EPI | 5.47e-06 | EPI | 98 | EPI | 1.522 | LookChem | 0.046705 | 6.0595e-06 | WATER9 (U.S. EPA, 2001) |  |  | 130500 | EPI | 6.98 | EPI | 0.016 | EPI | 1 | EPI
Pentachlorobiphenyl, 2,3',4,4',5- (PCB 118) | 31508-00-6 | 1 | 1 | 326.44 | PHYSPROP | 0.011774 | 0.000288 | EPI | 8.974e-06 | PHYSPROP | 134.6 | EPI | 1.522 | LookChem | 0.046705 | 6.0595e-06 | WATER9 (U.S. EPA, 2001) |  |  | 127900 | EPI | 7.12 | PHYSPROP | 0.0134 | PHYSPROP | 1.24 | EPI
Pentachlorobiphenyl, 2,3,3',4,4'- (PCB 105) | 32598-14-4 | 1 | 1 | 326.44 | PHYSPROP | 0.01157 | 0.000283 | EPI | 6.531e-06 | PHYSPROP | 134.6 | EPI | 1.522 | LookChem | 0.046705 | 6.0595e-06 | WATER9 (U.S. EPA, 2001) |  |  | 130500 | EPI | 6.79 | PHYSPROP | 0.0034 | PHYSPROP | 0.751 | EPI
Pentachlorobiphenyl, 2,3,4,4',5- (PCB 114) | 74472-37-0 | 1 | 1 | 326.44 | PHYSPROP | 0.0037776 | 9.24e-05 | PHYSPROP | 5.47e-06 | PHYSPROP | 98 | PHYSPROP | 1.522 | LookChem | 0.046705 | 6.0595e-06 | WATER9 (U.S. EPA, 2001) |  |  | 130500 | EPI | 6.98 | PHYSPROP | 0.01598 | PHYSPROP | 1 | EPI
Pentachlorobiphenyl, 3,3',4,4',5- (PCB 126) | 57465-28-8 | 1 | 1 | 326.44 | EPI | 0.0077678 | 0.00019 | EPI | 2.22e-06 | EPI | 134.6 | EPI | 1.522 | LookChem | 0.046705 | 6.0595e-06 | WATER9 (U.S. EPA, 2001) |  |  | 127900 | EPI | 6.98 | EPI | 0.0073282 | EPI | 1 | EPI
Polychlorinated Biphenyls (high risk) | 1336-36-3 | 0 | 1 | 291.99 | PHYSPROP | 0.016966 | 0.000415 | PHYSPROP | 0.000494 | PHYSPROP | 122.32 | EPI | 1.44 | HSDB | 0.02434 | 6.2671e-06 | WATER9 (U.S. EPA, 2001) |  |  | 78100 | EPI | 7.1 | PHYSPROP | 0.7 | PHYSPROP | 0.545 | EPI
Polychlorinated Biphenyls (low risk) | 1336-36-3 | 0 | 1 | 291.99 | PHYSPROP | 0.016966 | 0.000415 | PHYSPROP | 0.000494 | PHYSPROP | 122.32 | EPI | 1.44 | HSDB | 0.02434 | 6.2671e-06 | WATER9 (U.S. EPA, 2001) |  |  | 78100 | EPI | 7.1 | PHYSPROP | 0.7 | PHYSPROP | 0.545 | EPI
Polychlorinated Biphenyls (lowest risk) | 1336-36-3 | 0 | 1 | 291.99 | PHYSPROP | 0.016966 | 0.000415 | PHYSPROP | 0.000494 | PHYSPROP | 122.32 | EPI | 1.44 | HSDB | 0.02434 | 6.2671e-06 | WATER9 (U.S. EPA, 2001) |  |  | 78100 | EPI | 7.1 | PHYSPROP | 0.7 | PHYSPROP | 0.545 | EPI
Tetrachlorobiphenyl, 3,3',4,4'- (PCB 77) | 32598-13-3 | 1 | 1 | 291.99 | PHYSPROP | 0.0003843 | 9.4e-06 | PHYSPROP | 1.64e-05 | PHYSPROP | 180 | CRC89 |  |  | 0.049384 | 5.044e-06 | WATER9 (U.S. EPA, 2001) |  |  | 78100 | EPI | 6.63 | PHYSPROP | 0.000569 | PHYSPROP | 0.917 | EPI
Tetrachlorobiphenyl, 3,4,4',5- (PCB 81) | 70362-50-4 | 1 | 1 | 291.99 | EPI | 0.0091169 | 0.000223 | EPI | 8.45e-06 | EPI | 122.32 | EPI | 1.441 | LookChem | 0.049384 | 6.2697e-06 | WATER9 (U.S. EPA, 2001) |  |  | 78100 | EPI | 6.34 | EPI | 0.032245 | EPI | 0.584 | EPI
Polymeric Methylene Diphenyl Diisocyanate (PMDI) | 9016-87-9 | 1 | 1 | 512.53 | EPI | 5.397e-10 | 1.32e-11 | EPI | 5.41e-13 | EPI | 253.05 | EPI |  |  | 0.029667 | 3.4664e-06 | WATER9 (U.S. EPA, 2001) |  |  | 10000000000 | EPI | 10.46 | EPI | 1.763e-06 | EPI | 18.6 | EPI
Polynuclear Aromatic Hydrocarbons (PAHs) |  | 0 | 1
Acenaphthene | 83-32-9 | 1 | 1 | 154.21 | PHYSPROP | 0.0075225 | 0.000184 | PHYSPROP | 0.00215 | PHYSPROP | 93.4 | PHYSPROP | 1.222 | CRC89 | 0.050614 | 8.33e-06 | WATER9 (U.S. EPA, 2001) |  |  | 5027 | EPI | 3.92 | PHYSPROP | 3.9 | PHYSPROP | 0.086 | EPI
Anthracene | 120-12-7 | 1 | 1 | 178.24 | PHYSPROP | 0.0022731 | 5.56e-05 | PHYSPROP | 6.53e-06 | EPI | 215 | PHYSPROP | 1.28 | CRC89 | 0.038973 | 7.8523e-06 | WATER9 (U.S. EPA, 2001) |  |  | 16360 | EPI | 4.45 | PHYSPROP | 0.0434 | PHYSPROP | 0.142 | EPI
Benz[a]anthracene | 56-55-3 | 1 | 1 | 228.3 | PHYSPROP | 0.0004906 | 1.2e-05 | PHYSPROP | 2.1e-07 | PHYSPROP | 84 | PHYSPROP | 1.274 | PubChem | 0.026114 | 6.7495e-06 | WATER9 (U.S. EPA, 2001) |  |  | 176900 | EPI | 5.76 | PHYSPROP | 0.0094 | PHYSPROP | 0.552 | EPI
Benzo(j)fluoranthene | 205-82-3 | 1 | 1 | 252.32 | PHYSPROP | 8.2993e-06 | 2.03e-07 | PHYSPROP | 2.62e-08 | PHYSPROP | 166 | PHYSPROP |  |  | 0.047583 | 5.5597e-06 | WATER9 (U.S. EPA, 2001) |  |  | 599400 | EPI | 6.11 | PHYSPROP | 0.0025 | PHYSPROP | 0.69 | EPI
Benzo[a]pyrene | 50-32-8 | 1 | 1 | 252.32 | PHYSPROP | 1.87e-05 | 4.57e-07 | PHYSPROP | 5.49e-09 | EPI | 176.5 | PHYSPROP |  |  | 0.047583 | 5.5597e-06 | WATER9 (U.S. EPA, 2001) |  |  | 587400 | EPI | 6.13 | PHYSPROP | 0.00162 | PHYSPROP | 0.713 | EPI
Benzo[b]fluoranthene | 205-99-2 | 1 | 1 | 252.32 | PHYSPROP | 2.69e-05 | 6.57e-07 | PHYSPROP | 5e-07 | PHYSPROP | 168 | PHYSPROP |  |  | 0.047583 | 5.5597e-06 | WATER9 (U.S. EPA, 2001) |  |  | 599400 | EPI | 5.78 | PHYSPROP | 0.0015 | PHYSPROP | 0.417 | EPI
Benzo[k]fluoranthene | 207-08-9 | 1 | 1 | 252.32 | PHYSPROP | 2.39e-05 | 5.84e-07 | PHYSPROP | 9.65e-10 | EPI | 217 | PHYSPROP |  |  | 0.047583 | 5.5597e-06 | WATER9 (U.S. EPA, 2001) |  |  | 587400 | EPI | 6.11 | PHYSPROP | 0.0008 | PHYSPROP | 0.691 | EPI
Chloronaphthalene, Beta- | 91-58-7 | 1 | 1 | 162.62 | PHYSPROP | 0.013083 | 0.00032 | PHYSPROP | 0.0122 | EPI | 61 | PHYSPROP | 1.1377 | CRC89 | 0.044691 | 7.7301e-06 | WATER9 (U.S. EPA, 2001) |  |  | 2478 | EPI | 3.9 | PHYSPROP | 11.7 | PHYSPROP | 0.0749 | EPI
Chrysene | 218-01-9 | 1 | 1 | 228.3 | PHYSPROP | 0.0002138 | 5.23e-06 | PHYSPROP | 6.23e-09 | PHYSPROP | 258.2 | PHYSPROP | 1.274 | CRC89 | 0.026114 | 6.7495e-06 | WATER9 (U.S. EPA, 2001) |  |  | 180500 | EPI | 5.81 | PHYSPROP | 0.002 | PHYSPROP | 0.596 | EPI
Dibenz[a,h]anthracene | 53-70-3 | 1 | 1 | 278.36 | PHYSPROP | 5.7645e-06 | 1.41e-07 | EPI | 9.55e-10 | EPI | 269.5 | PHYSPROP |  |  | 0.044567 | 5.2073e-06 | WATER9 (U.S. EPA, 2001) |  |  | 1912000 | EPI | 6.75 | PHYSPROP | 0.00249 | PHYSPROP | 0.953 | EPI
Dibenzo(a,e)pyrene | 192-65-4 | 1 | 1 | 302.38 | PHYSPROP | 5.7645e-07 | 1.41e-08 | PHYSPROP | 7.03e-11 | PHYSPROP | 233.5 | PHYSPROP |  |  | 0.042175 | 4.9278e-06 | WATER9 (U.S. EPA, 2001) |  |  | 6479000 | EPI | 7.71 | EPI | 8.02e-05 | PHYSPROP | 4.19 | EPI
Dimethylbenz(a)anthracene, 7,12- | 57-97-6 | 1 | 1 | 256.35 | PHYSPROP | 0.0001537 | 3.76e-06 | EPI | 6.8e-07 | PHYSPROP | 122.5 | PHYSPROP |  |  | 0.047083 | 5.5013e-06 | WATER9 (U.S. EPA, 2001) |  |  | 493600 | EPI | 5.8 | PHYSPROP | 0.061 | PHYSPROP | 0.408 | EPI
Fluoranthene | 206-44-0 | 1 | 1 | 202.26 | PHYSPROP | 0.0003622 | 8.86e-06 | PHYSPROP | 9.22e-06 | PHYSPROP | 107.8 | PHYSPROP | 1.252 | CRC89 | 0.027596 | 7.1827e-06 | WATER9 (U.S. EPA, 2001) |  |  | 55450 | EPI | 5.16 | PHYSPROP | 0.26 | PHYSPROP | 0.308 | EPI
Fluorene | 86-73-7 | 1 | 1 | 166.22 | PHYSPROP | 0.003933 | 9.62e-05 | PHYSPROP | 0.0006 | PHYSPROP | 114.8 | PHYSPROP | 1.203 | CRC89 | 0.043974 | 7.889e-06 | WATER9 (U.S. EPA, 2001) |  |  | 9160 | EPI | 4.18 | PHYSPROP | 1.69 | PHYSPROP | 0.11 | EPI
Indeno[1,2,3-cd]pyrene | 193-39-5 | 1 | 1 | 276.34 | PHYSPROP | 1.42e-05 | 3.48e-07 | PHYSPROP | 1.25e-10 | PHYSPROP | 163.6 | PHYSPROP |  |  | 0.044784 | 5.2327e-06 | WATER9 (U.S. EPA, 2001) |  |  | 1951000 | EPI | 6.7 | PHYSPROP | 0.00019 | PHYSPROP | 1.24 | EPI
Methylnaphthalene, 1- | 90-12-0 | 1 | 1 | 142.2 | PHYSPROP | 0.021014 | 0.000514 | PHYSPROP | 0.067 | PHYSPROP | -30.4 | PHYSPROP | 1.0202 | CRC89 | 0.05277 | 7.8477e-06 | WATER9 (U.S. EPA, 2001) |  |  | 2528 | EPI | 3.87 | PHYSPROP | 25.8 | PHYSPROP | 0.0931 | EPI
Methylnaphthalene, 2- | 91-57-6 | 1 | 1 | 142.2 | PHYSPROP | 0.021177 | 0.000518 | PHYSPROP | 0.055 | PHYSPROP | 34.4 | PHYSPROP | 1.0058 | CRC89 | 0.052432 | 7.7811e-06 | WATER9 (U.S. EPA, 2001) |  |  | 2478 | EPI | 3.86 | PHYSPROP | 24.6 | PHYSPROP | 0.0917 | EPI
Naphthalene | 91-20-3 | 1 | 1 | 128.18 | PHYSPROP | 0.017989 | 0.00044 | PHYSPROP | 0.085 | PHYSPROP | 80.2 | PHYSPROP | 1.0253 | CRC89 | 0.060499 | 8.377e-06 | WATER9 (U.S. EPA, 2001) |  |  | 1544 | EPI | 3.3 | PHYSPROP | 31 | PHYSPROP | 0.0466 | EPI
Nitropyrene, 4- | 57835-92-4 | 1 | 1 | 249.27 | PHYSPROP | 1.0016e-06 | 2.45e-08 | PHYSPROP | 5.52e-08 | PHYSPROP | 190 | PHYSPROP |  |  | 0.04797 | 5.605e-06 | WATER9 (U.S. EPA, 2001) |  |  | 86110 | EPI | 4.75 | PHYSPROP | 0.0679 | PHYSPROP | 0.0922 | EPI
Pyrene | 129-00-0 | 1 | 1 | 202.26 | PHYSPROP | 0.0004865 | 1.19e-05 | PHYSPROP | 4.5e-06 | PHYSPROP | 151.2 | PHYSPROP | 1.271 | CRC89 | 0.027787 | 7.2479e-06 | WATER9 (U.S. EPA, 2001) |  |  | 54340 | EPI | 4.88 | PHYSPROP | 0.135 | PHYSPROP | 0.201 | EPI
Potassium Perfluorobutane Sulfonate | 29420-49-3 | 1 | 1 | 338.19 | EPI | 3.59e-11 | 8.79e-13 | CHR Australia | 9.15e-08 | CHR Australia | 270.4 | CHR Australia |  |  | 0.039142 | 4.5735e-06 | WATER9 (U.S. EPA, 2001) | [6 empty] | 46200 | CHR Australia
Prochloraz | 67747-09-5 | 1 | 1 | 376.67 | PHYSPROP | 6.7048e-07 | 1.64e-08 | EPI | 1.13e-06 | PHYSPROP | 48 | PHYSPROP |  |  | 0.036429 | 4.2564e-06 | WATER9 (U.S. EPA, 2001) |  |  | 2425 | EPI | 4.1 | PHYSPROP | 34 | PHYSPROP | 0.0064 | EPI
Profluralin | 26399-36-0 | 1 | 1 | 347.3 | PHYSPROP | 0.011856 | 0.00029 | EPI | 6.3e-05 | PHYSPROP | 32.3 | PHYSPROP | 1.38 | HSDB | 0.021805 | 5.5052e-06 | WATER9 (U.S. EPA, 2001) |  |  | 30520 | EPI | 5.58 | PHYSPROP | 0.1 | PHYSPROP | 0.09 | EPI
Prometon | 1610-18-0 | 1 | 1 | 225.3 | PHYSPROP | 3.7163e-08 | 9.09e-10 | EPI | 2.3e-06 | PHYSPROP | 91 | PHYSPROP |  |  | 0.051315 | 5.9958e-06 | WATER9 (U.S. EPA, 2001) |  |  | 137.4 | EPI | 2.99 | PHYSPROP | 750 | PHYSPROP | 0.00827 | EPI
Prometryn | 7287-19-6 | 1 | 1 | 241.36 | PHYSPROP | 4.8651e-07 | 1.19e-08 | EPI | 1.24e-06 | PHYSPROP | 119 | PHYSPROP | 1.157 | CRC89 | 0.024246 | 6.1613e-06 | WATER9 (U.S. EPA, 2001) |  |  | 656.4 | EPI | 3.51 | PHYSPROP | 33 | PHYSPROP | 0.0149 | EPI
Propachlor | 1918-16-7 | 1 | 1 | 211.69 | PHYSPROP | 1.47e-05 | 3.6e-07 | EPI | 0.00023 | PHYSPROP | 77 | PHYSPROP | 1.242 | CRC89 | 0.026846 | 6.9554e-06 | WATER9 (U.S. EPA, 2001) |  |  | 204.5 | EPI | 2.18 | PHYSPROP | 580 | PHYSPROP | 0.00286 | EPI
Propanil | 709-98-8 | 1 | 1 | 218.08 | PHYSPROP | 6.991e-08 | 1.71e-09 | EPI | 9.08e-07 | PHYSPROP | 92 | PHYSPROP | 1.25 | CRC89 | 0.026511 | 6.8588e-06 | WATER9 (U.S. EPA, 2001) |  |  | 175.9 | EPI | 3.07 | PHYSPROP | 152 | PHYSPROP | 0.0103 | EPI
Propargite | 2312-35-8 | 1 | 1 | 350.48 | PHYSPROP | 2.62e-05 | 6.4e-07 | EPI | 3e-07 | PHYSPROP | 173.22 | EPI | 1.1 | CRC89 | 0.01944 | 4.7787e-06 | WATER9 (U.S. EPA, 2001) |  |  | 36650 | EPI | 5 | PHYSPROP | 0.215 | PHYSPROP | 0.0356 | EPI
Propargyl Alcohol | 107-19-7 | 1 | 1 | 56.065 | PHYSPROP | 4.7e-05 | 1.15e-06 | EPI | 15.6 | PHYSPROP | -50 | PHYSPROP | 0.9478 | CRC89 | 0.11739 | 1.31e-05 | WATER9 (U.S. EPA, 2001) |  |  | 1.904 | EPI | -0.38 | PHYSPROP | 1000000 | PHYSPROP | 0.000424 | EPI
Propazine | 139-40-2 | 1 | 1 | 229.71 | PHYSPROP | 1.8806e-07 | 4.6e-09 | EPI | 1.31e-07 | PHYSPROP | 213 | PHYSPROP | 1.162 | CRC89 | 0.024935 | 6.3634e-06 | WATER9 (U.S. EPA, 2001) |  |  | 344.1 | EPI | 2.93 | PHYSPROP | 8.6 | PHYSPROP | 0.00713 | EPI
Propham | 122-42-9 | 1 | 1 | 179.22 | PHYSPROP | 7.5225e-06 | 1.84e-07 | EPI | 0.00014 | PHYSPROP | 87.3 | PHYSPROP | 1.09 | CRC89 | 0.03575 | 7.1072e-06 | WATER9 (U.S. EPA, 2001) |  |  | 218.6 | EPI | 2.6 | PHYSPROP | 179 | PHYSPROP | 0.00826 | EPI
Propiconazole | 60207-90-1 | 1 | 1 | 342.23 | PHYSPROP | 7.0319e-08 | 1.72e-09 | EPI | 4.2e-07 | PHYSPROP | 172.86 | EPI | 1.27 | CRC89 | 0.021111 | 5.284e-06 | WATER9 (U.S. EPA, 2001) |  |  | 1556 | EPI | 3.72 | PHYSPROP | 110 | PHYSPROP | 0.00558 | EPI
Propionaldehyde | 123-38-6 | 1 | 1 | 58.081 | PHYSPROP | 0.0030008 | 7.34e-05 | PHYSPROP | 316.8 | PHYSPROP | -80 | PHYSPROP | 0.8657 | CRC89 | 0.11038 | 1.22e-05 | WATER9 (U.S. EPA, 2001) |  |  | 1 | EPI | 0.59 | PHYSPROP | 306000 | PHYSPROP | 0.00182 | EPI
Propyl benzene | 103-65-1 | 1 | 1 | 120.2 | PHYSPROP | 0.42927 | 0.0105 | PHYSPROP | 3.42 | PHYSPROP | -99.5 | PHYSPROP | 0.8593 | CRC89 | 0.060156 | 7.831e-06 | WATER9 (U.S. EPA, 2001) |  |  | 813.1 | EPI | 3.69 | PHYSPROP | 52.2 | PHYSPROP | 0.0939 | EPI
Propylene | 115-07-1 | 1 | 1 | 42.081 | PHYSPROP | 8.0131 | 0.196 | PHYSPROP | 8690 | PHYSPROP | -185 | PHYSPROP | 0.505 | CRC89 | 0.1097 | 1.07e-05 | WATER9 (U.S. EPA, 2001) |  |  | 21.73 | EPI | 1.77 | PHYSPROP | 200 | PHYSPROP | 0.0136 | EPI
Propylene Glycol | 57-55-6 | 1 | 1 | 76.096 | PHYSPROP | 5.2739e-07 | 1.29e-08 | EPI | 0.129 | PHYSPROP | -60 | PHYSPROP | 1.0361 | CRC89 | 0.098069 | 1.15e-05 | WATER9 (U.S. EPA, 2001) |  |  | 1 | EPI | -0.92 | PHYSPROP | 1000000 | PHYSPROP | 0.000143 | EPI
Propylene Glycol Dinitrate | 6423-43-4 | 1 | 1 | 166.09 | PHYSPROP | 3.85e-05 | 9.42e-07 | PHYSPROP | 0.378 | PHYSPROP | -9.63 | EPI |  |  | 0.062882 | 7.3472e-06 | WATER9 (U.S. EPA, 2001) |  |  | 60.7 | EPI | 1.83 | PHYSPROP | 3261.9 | EPI | 0.00208 | EPI
Propylene Glycol Monomethyl Ether | 107-98-2 | 1 | 1 | 90.123 | PHYSPROP | 3.76e-05 | 9.2e-07 | PHYSPROP | 12.5 | PHYSPROP | -95 | PHYSPROP | 0.962 | CRC89 | 0.083145 | 9.9604e-06 | WATER9 (U.S. EPA, 2001) |  |  | 1 | EPI | -0.49 | PHYSPROP | 1000000 | PHYSPROP | 0.0003717 | RAGSE
Propylene Oxide | 75-56-9 | 1 | 1 | 58.081 | PHYSPROP | 0.0028455 | 6.96e-05 | EPI | 538 | PHYSPROP | -111.9 | PHYSPROP | 0.831 | PERRY | 0.10851 | 1.19e-05 | WATER9 (U.S. EPA, 2001) |  |  | 5.194 | EPI | 0.03 | PHYSPROP | 590000 | PHYSPROP | 0.000774 | EPI
Propyzamide | 23950-58-5 | 1 | 1 | 256.13 | PHYSPROP | 3.9943e-07 | 9.77e-09 | EPI | 4.35e-07 | PHYSPROP | 155 | PHYSPROP |  |  | 0.04711 | 5.5044e-06 | WATER9 (U.S. EPA, 2001) |  |  | 404.9 | EPI | 3.43 | PHYSPROP | 15 | PHYSPROP | 0.0109 | EPI
Pyridine | 110-86-1 | 1 | 1 | 79.102 | PHYSPROP | 0.0004497 | 1.1e-05 | PHYSPROP | 20.8 | PHYSPROP | -41.6 | PHYSPROP | 0.9819 | CRC89 | 0.093088 | 1.09e-05 | WATER9 (U.S. EPA, 2001) |  |  | 71.72 | EPI | 0.65 | PHYSPROP | 1000000 | PHYSPROP | 0.00152 | EPI
Quinalphos | 13593-03-8 | 1 | 1 | 298.3 | PHYSPROP | 1.897e-06 | 4.64e-08 | EPI | 2.6e-06 | PHYSPROP | 31.5 | PHYSPROP |  |  | 0.042558 | 4.9726e-06 | WATER9 (U.S. EPA, 2001) |  |  | 4185 | EPI | 4.44 | PHYSPROP | 22 | PHYSPROP | 0.0296 | EPI
Quinoline | 91-22-5 | 1 | 1 | 129.16 | PHYSPROP | 6.83e-05 | 1.67e-06 | EPI | 0.06 | PHYSPROP | -14.78 | PHYSPROP | 1.0977 | CRC89 | 0.0618 | 8.6873e-06 | WATER9 (U.S. EPA, 2001) |  |  | 1544 | EPI | 2.03 | PHYSPROP | 6110 | PHYSPROP | 0.00659 | EPI
Quizalofop-ethyl | 76578-14-8 | 1 | 1 | 372.81 | PHYSPROP | 4.3336e-07 | 1.06e-08 | EPI | 6.49e-09 | PHYSPROP | 92 | PHYSPROP |  |  | 0.03668 | 4.2858e-06 | WATER9 (U.S. EPA, 2001) |  |  | 7736 | EPI | 4.28 | PHYSPROP | 0.3 | PHYSPROP | 0.00886 | EPI
Thiocyanates | NA (Thiocyanates) | 1 | 1 | [22 empty] | 0.001 | RAGSE
Resmethrin | 10453-86-8 | 1 | 1 | 338.45 | PHYSPROP | 5.4374e-06 | 1.33e-07 | EPI | 1.13e-08 | PHYSPROP | 56.5 | PHYSPROP |  |  | 0.039122 | 4.5711e-06 | WATER9 (U.S. EPA, 2001) |  |  | 311400 | EPI | 6.14 | PHYSPROP | 0.0379 | PHYSPROP | 0.238 | EPI
Ronnel | 299-84-3 | 1 | 1 | 321.55 | PHYSPROP | 0.0013083 | 3.2e-05 | EPI | 7.5e-05 | PHYSPROP | 41 | PHYSPROP | 1.44 | CRC89 | 0.023158 | 5.9148e-06 | WATER9 (U.S. EPA, 2001) |  |  | 4457 | EPI | 4.88 | PHYSPROP | 1 | PHYSPROP | 0.043 | EPI
Rotenone | 83-79-4 | 1 | 1 | 394.43 | PHYSPROP | 4.579e-12 | 1.12e-13 | PHYSPROP | 6.94e-10 | PHYSPROP | 176 | PHYSPROP |  |  | 0.035327 | 4.1277e-06 | WATER9 (U.S. EPA, 2001) |  |  | 261100 | EPI | 4.1 | PHYSPROP | 0.2 | PHYSPROP | 0.00509 | EPI
Safrole | 94-59-7 | 1 | 1 | 162.19 | PHYSPROP | 0.0003708 | 9.07e-06 | PHYSPROP | 0.0618 | PHYSPROP | 11.2 | PHYSPROP | 1.1 | CRC89 | 0.044227 | 7.5874e-06 | WATER9 (U.S. EPA, 2001) |  |  | 207.2 | EPI | 3.45 | PHYSPROP | 121 | PHYSPROP | 0.011285 | RAGSE
Selenious Acid | 7783-00-8 | 1 | 1 | 128.97 | PHYSPROP | [5 empty] | 70 | EPI | 3 | CRC89 | [9 empty] | 900000 | PERRY | 0.001 | RAGSE
Selenium | 7782-49-2 | 1 | 1 | 78.96 | PHYSPROP |  |  |  | 1.42e-10 | EPI | 221 | PHYSPROP | 4.809 | CRC89 |  |  |  | 5 | SSL | [6 empty] | 0.001 | RAGSE
Selenium Sulfide | 7446-34-6 | 1 | 1 | 111.02 | EPI | [20 empty] | 0.001 | RAGSE
Sethoxydim | 74051-80-2 | 1 | 1 | 327.49 | PHYSPROP | 8.831e-10 | 2.16e-11 | PHYSPROP | 1.6e-07 | PHYSPROP | 161.06 | EPI | 1.043 | CRC89 | 0.019633 | 4.8208e-06 | WATER9 (U.S. EPA, 2001) |  |  | 4374 | EPI | 4.38 | PHYSPROP | 25 | PHYSPROP | 0.0185 | EPI
Silica (crystalline, respirable) | 7631-86-9 | 1 | 1 | 60.08 | EPI | [5 empty] | 1710 | PERRY | 2.32 | PERRY | [11 empty] | 0.001 | RAGSE
Silver | 7440-22-4 | 1 | 1 | 107.87 | PHYSPROP |  |  |  | 0 | NIOSH | 960.5 | PHYSPROP | 10.5 | CRC89 |  |  |  | 8.3 | SSL | [6 empty] | 0.0006 | RAGSE
Simazine | 122-34-9 | 1 | 1 | 201.66 | PHYSPROP | 3.8512e-08 | 9.42e-10 | EPI | 2.21e-08 | PHYSPROP | 226 | PHYSPROP | 1.302 | CRC89 | 0.028139 | 7.3666e-06 | WATER9 (U.S. EPA, 2001) |  |  | 146.5 | EPI | 2.18 | PHYSPROP | 6.2 | PHYSPROP | 0.00325 | EPI
Sodium Acifluorfen | 62476-59-9 | 1 | 1 | 383.65 | PHYSPROP | 2.4734e-09 | 6.05e-11 | PHYSPROP | 9.75e-09 | EPI | 277.47 | EPI |  |  | 0.035986 | 4.2046e-06 | WATER9 (U.S. EPA, 2001) |  |  | 3880 | EPI | 0.37 | PHYSPROP | 250000 | PHYSPROP | 1.95e-05 | EPI
Sodium Azide | 26628-22-8 | 1 | 1 | 65.01 | EPI | [5 empty] | 300 | CRC89 | 1.846 | CRC89 | [9 empty] | 408000 | CRC89 | 0.001 | RAGSE
Sodium Diethyldithiocarbamate | 148-18-5 | 1 | 1 | 172.27 | PHYSPROP |  |  |  | 8.15e-10 | PHYSPROP | 94 | PHYSPROP |  |  | 0.061369 | 7.1705e-06 | WATER9 (U.S. EPA, 2001) |  |  | 204.5 | EPI | -1.43 | PHYSPROP | 364100 | PHYSPROP | 1.92e-05 | EPI
Sodium Fluoride | 7681-49-4 | 1 | 1 | 41.988 | PHYSPROP |  |  |  | 0 | NIOSH | 993 | PHYSPROP | 2.78 | CRC89 | [9 empty] | 42200 | PHYSPROP | 0.001 | RAGSE
Sodium Fluoroacetate | 62-74-8 | 1 | 1 | 100.03 | PHYSPROP | 4.46e-05 | 1.09e-06 | PHYSPROP | 6.54e-07 | PHYSPROP | 201 | PHYSPROP |  |  | 0.088173 | 1.03e-05 | WATER9 (U.S. EPA, 2001) |  |  | 1.44 | EPI | -3.78 | PHYSPROP | 1110000 | PHYSPROP | 1.32e-06 | EPI
Sodium Metavanadate | 13718-26-8 | 1 | 1 | 121.93 | CRC89 | [5 empty] | 630 | CRC89 | [11 empty] | 210000 | CRC89 | 0.001 | RAGSE
Sodium Tungstate | 13472-45-2 | 1 | 1 | 293.82 | CRC89 | [5 empty] | 695 | CRC89 | 4.18 | CRC89 | [9 empty] | 742000 | CRC89 | 0.001 | RAGSE
Sodium Tungstate Dihydrate | 10213-10-2 | 1 | 1 | 329.85 | CRC89 | [5 empty] | 100 | CRC89 | 3.25 | CRC89 | [9 empty] | 742000 | CRC89 | 0.001 | RAGSE
Stirofos (Tetrachlorovinphos) | 961-11-5 | 1 | 1 | 365.97 | PHYSPROP | 7.5225e-08 | 1.84e-09 | EPI | 4.2e-08 | PHYSPROP | 97.5 | PHYSPROP |  |  | 0.037136 | 4.339e-06 | WATER9 (U.S. EPA, 2001) |  |  | 1375 | EPI | 3.53 | PHYSPROP | 11 | PHYSPROP | 0.00307 | EPI
Strontium, Stable | 7440-24-6 | 1 | 1 | 87.62 | PHYSPROP | [5 empty] | 777 | PHYSPROP | 2.64 | CRC89 |  |  |  | 35 | BAES | [6 empty] | 0.001 | RAGSE
Strychnine | 57-24-9 | 1 | 1 | 334.42 | PHYSPROP | 3.091e-12 | 7.56e-14 | PHYSPROP | 2.93e-09 | PHYSPROP | 287 | PHYSPROP | 1.36 | CRC89 | 0.022082 | 5.5824e-06 | WATER9 (U.S. EPA, 2001) |  |  | 5403 | EPI | 1.93 | PHYSPROP | 160 | PHYSPROP | 0.000399 | EPI
Styrene | 100-42-5 | 1 | 1 | 104.15 | PHYSPROP | 0.11243 | 0.00275 | PHYSPROP | 6.4 | PHYSPROP | -31 | PHYSPROP | 0.9016 | CRC89 | 0.071114 | 8.7838e-06 | WATER9 (U.S. EPA, 2001) |  |  | 446.1 | EPI | 2.95 | PHYSPROP | 310 | PHYSPROP | 0.0372 | EPI
Styrene-Acrylonitrile (SAN) Trimer |  | 0 | 1 | 210 | PPRTV | [7 empty] | 1.103 | PPRTV | 0.025513 | 6.5086e-06 | WATER9 (U.S. EPA, 2001) |  |  |  |  | 3.1 | NTP | 84.9 | PPRTV | 0.011931 | RAGSE
Sulfolane | 126-33-0 | 1 | 1 | 120.17 | PHYSPROP | 0.0001983 | 4.85e-06 | PHYSPROP | 0.00409 | EPI | 27.6 | PHYSPROP | 1.2723 | CRC89 | 0.0716 | 9.9117e-06 | WATER9 (U.S. EPA, 2001) |  |  | 9.079 | EPI | -0.77 | PHYSPROP | 1000000 | PHYSPROP | 0.000102 | EPI
Sulfonylbis(4-chlorobenzene), 1,1'- | 80-07-9 | 1 | 1 | 287.17 | PHYSPROP | 5.601e-06 | 1.37e-07 | PHYSPROP | 8.09e-07 | PHYSPROP | 147.9 | PHYSPROP |  |  | 0.043651 | 5.1003e-06 | WATER9 (U.S. EPA, 2001) |  |  | 2855 | EPI | 3.9 | PHYSPROP | 2.391 | PHYSPROP | 0.0149 | EPI
Sulfur Trioxide | 7446-11-9 | 1 | 1 | 80.062 | PHYSPROP |  |  |  | 263.1 | PHYSPROP | 16.8 | PHYSPROP | 1.9 | CRC89 | 0.12078 | 1.61e-05 | WATER9 (U.S. EPA, 2001) | [8 empty] | 0.001 | RAGSE
Sulfuric Acid | 7664-93-9 | 1 | 1 | 98.078 | PHYSPROP |  |  |  | 5.93e-05 | PHYSPROP | 10.31 | PHYSPROP | 1.8302 | CRC89 | [9 empty] | 1000000 | PHYSPROP | 0.001 | RAGSE
Sulfurous acid, 2-chloroethyl 2-[4-(1,1-dimethylethyl)phenoxy]-1-methylethyl ester | 140-57-8 | 1 | 1 | 334.87 | PHYSPROP | 7.7678e-06 | 1.9e-07 | PHYSPROP | 2.18e-07 | PHYSPROP | -31.7 | PHYSPROP | 1.143 | CRC89 | 0.02029 | 5.0254e-06 | WATER9 (U.S. EPA, 2001) |  |  | 5550 | EPI | 4.82 | PHYSPROP | 0.5902 | PHYSPROP | 0.0328 | EPI
TCMTB | 21564-17-0 | 1 | 1 | 238.35 | PHYSPROP | 2.653e-10 | 6.49e-12 | PHYSPROP | 3.12e-07 | PHYSPROP | 153.22 | EPI |  |  | 0.049425 | 5.7749e-06 | WATER9 (U.S. EPA, 2001) |  |  | 3374 | EPI | 3.3 | PHYSPROP | 125 | PHYSPROP | 0.0112 | EPI
Tebuthiuron | 34014-18-1 | 1 | 1 | 228.32 | PHYSPROP | 4.906e-09 | 1.2e-10 | PHYSPROP | 3e-07 | PHYSPROP | 162.85 | PHYSPROP |  |  | 0.050862 | 5.9428e-06 | WATER9 (U.S. EPA, 2001) |  |  | 42.35 | EPI | 1.79 | PHYSPROP | 2500 | PHYSPROP | 0.00127 | EPI
Temephos | 3383-96-8 | 1 | 1 | 466.47 | PHYSPROP | 8.0131e-08 | 1.96e-09 | PHYSPROP | 7.91e-08 | PHYSPROP | 30 | PHYSPROP | 1.32 | CRC89 | 0.018294 | 4.4908e-06 | WATER9 (U.S. EPA, 2001) |  |  | 95060 | EPI | 5.96 | PHYSPROP | 0.27 | PHYSPROP | 0.0345 | EPI
Terbacil | 5902-51-2 | 1 | 1 | 216.67 | PHYSPROP | 4.906e-09 | 1.2e-10 | EPI | 4.7e-07 | PHYSPROP | 176 | PHYSPROP | 1.34 | CRC89 | 0.027468 | 7.1789e-06 | WATER9 (U.S. EPA, 2001) |  |  | 50.1 | EPI | 1.89 | PHYSPROP | 710 | PHYSPROP | 0.00172 | EPI
Terbufos | 13071-79-9 | 1 | 1 | 288.43 | PHYSPROP | 0.0009812 | 2.4e-05 | EPI | 0.00032 | PHYSPROP | -29.2 | PHYSPROP | 1.105 | CRC89 | 0.021596 | 5.386e-06 | WATER9 (U.S. EPA, 2001) |  |  | 998.9 | EPI | 4.48 | PHYSPROP | 5.07 | PHYSPROP | 0.0358 | EPI
Terbutryn | 886-50-0 | 1 | 1 | 241.36 | PHYSPROP | 8.7899e-07 | 2.15e-08 | EPI | 1.69e-06 | PHYSPROP | 104 | PHYSPROP | 1.115 | CRC89 | 0.023826 | 6.0261e-06 | WATER9 (U.S. EPA, 2001) |  |  | 607 | EPI | 3.74 | PHYSPROP | 25 | PHYSPROP | 0.0212 | EPI
Tetrabromodiphenyl ether, 2,2',4,4'- (BDE-47) | 5436-43-1 | 1 | 1 | 485.8 | PHYSPROP | 0.0001214 | 2.97e-06 | PHYSPROP | 7e-08 | EPI | 161.73 | EPI |  |  | 0.030745 | 3.5924e-06 | WATER9 (U.S. EPA, 2001) |  |  | 13230 | EPI | 6.77 | PHYSPROP | 0.001461 | PHYSPROP | 0.0929 | EPI
Tetrachlorobenzene, 1,2,4,5- | 95-94-3 | 1 | 1 | 215.89 | PHYSPROP | 0.040883 | 0.001 | PHYSPROP | 0.0054 | EPI | 139.5 | PHYSPROP | 1.858 | CRC89 | 0.031896 | 8.7531e-06 | WATER9 (U.S. EPA, 2001) |  |  | 2220 | EPI | 4.64 | PHYSPROP | 0.595 | PHYSPROP | 0.117 | EPI
Tetrachloroethane, 1,1,1,2- | 630-20-6 | 1 | 1 | 167.85 | PHYSPROP | 0.10221 | 0.0025 | PHYSPROP | 12 | PHYSPROP | -70.2 | PHYSPROP | 1.5406 | CRC89 | 0.048176 | 9.0977e-06 | WATER9 (U.S. EPA, 2001) |  |  | 86.03 | EPI | 2.93 | PHYSPROP | 1070 | PHYSPROP | 0.0159 | EPI
Tetrachloroethane, 1,1,2,2- | 79-34-5 | 1 | 1 | 167.85 | PHYSPROP | 0.015004 | 0.000367 | PHYSPROP | 4.62 | PHYSPROP | -43.8 | PHYSPROP | 1.5953 | CRC89 | 0.048921 | 9.2902e-06 | WATER9 (U.S. EPA, 2001) |  |  | 94.94 | EPI | 2.39 | PHYSPROP | 2830 | PHYSPROP | 0.00694 | EPI
Tetrachloroethylene | 127-18-4 | 1 | 1 | 165.83 | PHYSPROP | 0.72363 | 0.0177 | PHYSPROP | 18.5 | PHYSPROP | -22.3 | PHYSPROP | 1.623 | CRC89 | 0.050466 | 9.4551e-06 | WATER9 (U.S. EPA, 2001) |  |  | 94.94 | EPI | 3.4 | PHYSPROP | 206 | PHYSPROP | 0.0334 | EPI
Tetrachlorophenol, 2,3,4,6- | 58-90-2 | 1 | 1 | 231.89 | PHYSPROP | 0.0003614 | 8.84e-06 | EPI | 0.000666 | EPI | 70 | PHYSPROP |  |  | 0.050338 | 5.8816e-06 | WATER9 (U.S. EPA, 2001) |  |  | 280 | SSL | 4.45 | PHYSPROP | 23 | PHYSPROP | 0.071 | EPI
Tetrachlorotoluene, p- alpha, alpha, alpha- | 5216-25-1 | 1 | 1 | 229.92 | PHYSPROP | 0.0078904 | 0.000193 | PHYSPROP | 0.0383 | PHYSPROP | 40.49 | EPI | 1.4463 | CRC89 | 0.027587 | 7.2524e-06 | WATER9 (U.S. EPA, 2001) |  |  | 1606 | EPI | 4.54 | PHYSPROP | 4.039 | PHYSPROP | 0.0836 | EPI
Tetraethyl Dithiopyrophosphate | 3689-24-5 | 1 | 1 | 322.32 | PHYSPROP | 0.0001819 | 4.45e-06 | EPI | 0.000105 | PHYSPROP | -32.32 | EPI | 1.196 | CRC89 | 0.021161 | 5.2837e-06 | WATER9 (U.S. EPA, 2001) |  |  | 265.6 | EPI | 3.99 | PHYSPROP | 30 | PHYSPROP | 0.0109 | EPI
Tetrafluoroethane, 1,1,1,2- | 811-97-2 | 1 | 1 | 102.03 | PHYSPROP | 2.0442 | 0.05 | PHYSPROP | 4990 | PHYSPROP | -101 | PHYSPROP | 1.2072 | CRC89 | 0.082307 | 1.06e-05 | WATER9 (U.S. EPA, 2001) |  |  | 86.03 | EPI | 1.68 | PHYSPROP | 2040 | PHYSPROP | 0.00548 | EPI
Tetryl (Trinitrophenylmethylnitramine) | 479-45-8 | 1 | 1 | 287.15 | PHYSPROP | 1.1079e-07 | 2.71e-09 | PHYSPROP | 5.66e-08 | PHYSPROP | 131.5 | PHYSPROP | 1.57 | CRC89 | 0.025563 | 6.6672e-06 | WATER9 (U.S. EPA, 2001) |  |  | 4605 | EPI | 1.64 | PHYSPROP | 74 | PHYSPROP | 0.000474 | EPI
Thallic Oxide | 1314-32-5 | 1 | 1 | 456.765 | CRC89 | [5 empty] | 834 | CRC89 | 10.2 | CRC89 | [11 empty] | 0.001 | RAGSE
Thallium (I) Nitrate | 10102-45-1 | 1 | 1 | 267.38 | PHYSPROP | [5 empty] | 206 | PHYSPROP | 5.55 | CRC89 | [9 empty] | 95500 | PHYSPROP | 0.001 | RAGSE
Thallium (Soluble Salts) | 7440-28-0 | 1 | 1 | 204.38 | EPI | [5 empty] | 303.5 | PHYSPROP | 11.8 | CRC89 |  |  |  | 71 | SSL | [6 empty] | 0.001 | RAGSE
Thallium Acetate | 563-68-8 | 1 | 1 | 263.42 | PHYSPROP |  |  |  | 14.7 | PHYSPROP | 131 | CRC89 | 3.68 | CRC89 | 0.038883 | 1.17e-05 | WATER9 (U.S. EPA, 2001) |  |  | 1.508 | EPI | -0.17 | PHYSPROP | 28030 | PHYSPROP | 3.99e-05 | EPI
Thallium Carbonate | 6533-73-9 | 1 | 1 | 468.75 | PHYSPROP |  |  |  | 5.81 | PHYSPROP | 272 | PHYSPROP | 7.11 | CRC89 | 0.039345 | 1.23e-05 | WATER9 (U.S. EPA, 2001) |  |  | 2.877 | EPI | -0.86 | PHYSPROP | 52000 | PHYSPROP | 9.82e-07 | EPI
Thallium Chloride | 7791-12-0 | 1 | 1 | 239.82 | PHYSPROP | [5 empty] | 430 | PHYSPROP | 7 | CRC89 | 0.052455 | 1.82e-05 | WATER9 (U.S. EPA, 2001) | [6 empty] | 2900 | PHYSPROP | 0.001 | RAGSE
Thallium Selenite | 12039-52-0 | 1 | 1 | 283.34 | EPI | [5 empty] | 330 | CRC89 | [13 empty] | 0.001 | RAGSE
Thallium Sulfate | 7446-18-6 | 1 | 1 | 504.8 | PHYSPROP | [5 empty] | 632 | PHYSPROP | 6.77 | CRC89 | [9 empty] | 54700 | CRC89 | 0.001 | RAGSE
Thifensulfuron-methyl | 79277-27-3 | 1 | 1 | 387.4 | PHYSPROP | 1.668e-12 | 4.08e-14 | PHYSPROP | 1.28e-10 | PHYSPROP | 176 | PHYSPROP |  |  | 0.035753 | 4.1775e-06 | WATER9 (U.S. EPA, 2001) |  |  | 50.76 | EPI | 1.56 | PHYSPROP | 2240 | PHYSPROP | 0.000114 | EPI
Thiobencarb | 28249-77-6 | 1 | 1 | 257.78 | PHYSPROP | 1.09e-05 | 2.67e-07 | EPI | 2.2e-05 | PHYSPROP | 3.3 | PHYSPROP | 1.16 | CRC89 | 0.02345 | 5.9319e-06 | WATER9 (U.S. EPA, 2001) |  |  | 1628 | EPI | 3.4 | PHYSPROP | 28 | PHYSPROP | 0.0102 | EPI
Thiodiglycol | 111-48-8 | 1 | 1 | 122.19 | PHYSPROP | 7.5634e-08 | 1.85e-09 | PHYSPROP | 0.00323 | PHYSPROP | -10.2 | PHYSPROP | 1.1793 | CRC89 | 0.068014 | 9.3762e-06 | WATER9 (U.S. EPA, 2001) |  |  | 1 | EPI | -0.63 | PHYSPROP | 1000000 | PHYSPROP | 0.000123 | EPI
Thiofanox | 39196-18-4 | 1 | 1 | 218.32 | PHYSPROP | 3.8389e-07 | 9.39e-09 | EPI | 0.00017 | PHYSPROP | 57 | PHYSPROP |  |  | 0.052403 | 6.1229e-06 | WATER9 (U.S. EPA, 2001) |  |  | 72.4 | EPI | 2.16 | PHYSPROP | 5200 | PHYSPROP | 0.00627 | EPI
Thiophanate, Methyl | 23564-05-8 | 1 | 1 | 342.4 | PHYSPROP | 4.9469e-08 | 1.21e-09 | EPI | 7.13e-08 | PHYSPROP | 172 | EPI |  |  | 0.038821 | 4.5359e-06 | WATER9 (U.S. EPA, 2001) |  |  | 327.4 | EPI | 1.4 | PHYSPROP | 26.6 | PHYSPROP | 0.00016 | EPI
Thiram | 137-26-8 | 1 | 1 | 240.43 | PHYSPROP | 7.4407e-06 | 1.82e-07 | EPI | 1.73e-05 | PHYSPROP | 155.6 | PHYSPROP | 1.29 | PERRY | 0.025567 | 6.5922e-06 | WATER9 (U.S. EPA, 2001) |  |  | 611.4 | EPI | 1.73 | PHYSPROP | 30 | PHYSPROP | 0.00099 | EPI
Tin | 7440-31-5 | 1 | 1 | 118.71 | CRC89 |  |  |  | 0 | NIOSH | 13.2 | CRC89 | 7.287 | CRC89 |  |  |  | 250 | BAES | [6 empty] | 0.001 | RAGSE
Titanium Tetrachloride | 7550-45-0 | 1 | 1 | 189.679 | CRC89 |  |  |  | 10 | ATSDR Profile | -24.12 | CRC89 | 1.73 | CRC89 | 0.037972 | 9.0633e-06 | WATER9 (U.S. EPA, 2001) | [8 empty] | 0.001 | RAGSE
Toluene | 108-88-3 | 1 | 1 | 92.142 | PHYSPROP | 0.27146 | 0.00664 | PHYSPROP | 28.4 | PHYSPROP | -94.9 | PHYSPROP | 0.8623 | CRC89 | 0.077804 | 9.2043e-06 | WATER9 (U.S. EPA, 2001) |  |  | 233.9 | EPI | 2.73 | PHYSPROP | 526 | PHYSPROP | 0.0311 | EPI
Toluene-2,4-diisocyanate | 584-84-9 | 1 | 1 | 174.16 | EPI | 0.0004538 | 1.11e-05 | EPI | 0.008 | EPI | 20.5 | EPI | 1.2244 | CRC89 | 0.040257 | 7.7528e-06 | WATER9 (U.S. EPA, 2001) |  |  | 7424 | EPI | 3.74 | EPI | 37.57 | EPI | 0.505 | EPI
Toluene-2,5-diamine | 95-70-5 | 1 | 1 | 122.17 | PHYSPROP | 3.0376e-07 | 7.43e-09 | PHYSPROP | 0.0034 | PHYSPROP | 64 | PHYSPROP |  |  | 0.077169 | 9.0166e-06 | WATER9 (U.S. EPA, 2001) |  |  | 55.39 | EPI | 0.16 | PHYSPROP | 77200 | PHYSPROP | 0.00041 | EPI
Toluene-2,6-diisocyanate | 91-08-7 | 1 | 1 | 174.16 | EPI | 0.0004538 | 1.11e-05 | EPI | 0.0209 | EPI | 18.3 | EPI |  |  | 0.060924 | 7.1185e-06 | WATER9 (U.S. EPA, 2001) |  |  | 7576 | EPI | 3.74 | EPI | 37.57 | EPI | 0.0505 | EPI
Toluic Acid, p- | 99-94-5 | 1 | 1 | 136.15 | EPI | 1.15e-05 | 2.8098e-07 | YAWS | 5.08e-05 | EPI | 179.6 | EPI | 1.23 | PPRTV | 0.060847 | 9.0116e-06 | WATER9 (U.S. EPA, 2001) |  |  | 27 | PPRTV | 2.27 | EPI | 340 | EPI | 0.0087 | EPI
Toluidine, o- (Methylaniline, 2-) | 95-53-4 | 1 | 1 | 107.16 | PHYSPROP | 8.09e-05 | 1.98e-06 | PHYSPROP | 0.26 | PHYSPROP | -14.4 | PHYSPROP | 0.9984 | CRC89 | 0.072397 | 9.1798e-06 | WATER9 (U.S. EPA, 2001) |  |  | 115 | EPI | 1.32 | PHYSPROP | 16600 | PHYSPROP | 0.00296 | EPI
Toluidine, p- | 106-49-0 | 1 | 1 | 107.16 | PHYSPROP | 8.26e-05 | 2.02e-06 | PHYSPROP | 0.28625 | PHYSPROP | 43.6 | PHYSPROP | 0.9619 | CRC89 | 0.071219 | 8.977e-06 | WATER9 (U.S. EPA, 2001) |  |  | 112.7 | EPI | 1.39 | PHYSPROP | 6500 | PHYSPROP | 0.00329 | EPI
Total Petroleum Hydrocarbons (Aliphatic High) | E1790670 | 0 | 1 | 170.34 | EPI | 334.4235 | 8.18 | EPI | 0.135 | EPI | -9.6 | EPI | 0.877 | ChemNet | 0.036194 | 6.431e-06 | WATER9 (U.S. EPA, 2001) |  |  | 4818 | EPI | 6.1 | EPI | 0.0037 | EPI | 1.96 | EPI
Total Petroleum Hydrocarbons (Aliphatic Low) | E1790666 | 0 | 1 | 86.18 | SURROGATE | 73.5895 | 1.8 | EPI | 151.3 | SURROGATE | -95.3 | SURROGATE | 0.6606 | CRC89 | 0.073106 | 8.1657e-06 | WATER9 (U.S. EPA, 2001) |  |  | 131.5 | EPI | 3.9 | SURROGATE | 9.5 | SURROGATE | 0.201 | EPI
Total Petroleum Hydrocarbons (Aliphatic Medium) | E1790668 | 0 | 1 | 128.26 | SURROGATE | 139.0025 | 3.4 | EPI | 4.45 | SURROGATE | -53.5 | SURROGATE | 0.7192 | CRC89 | 0.051432 | 6.769e-06 | WATER9 (U.S. EPA, 2001) |  |  | 796 | EPI | 5.65 | SURROGATE | 0.22 | SURROGATE | 1.7 | EPI
Total Petroleum Hydrocarbons (Aromatic High) | E1790676 | 0 | 1 | 202.26 | SURROGATE | 0.0003622 | 8.86e-06 | SURROGATE | 9.22e-06 | SURROGATE | 107.8 | SURROGATE | 1.252 | CRC89 | 0.027596 | 7.1827e-06 | WATER9 (U.S. EPA, 2001) |  |  | 55450 | EPI | 5.16 | SURROGATE | 0.26 | SURROGATE | 0.308 | EPI
Total Petroleum Hydrocarbons (Aromatic Low) | E1790672 | 0 | 1 | 78.115 | SURROGATE | 0.2269 | 0.00555 | SURROGATE | 94.8 | SURROGATE | 5.5 | SURROGATE | 0.8765 | CRC89 | 0.089534 | 1.03e-05 | WATER9 (U.S. EPA, 2001) |  |  | 145.8 | EPI | 2.13 | SURROGATE | 1790 | SURROGATE | 0.0149 | EPI
Total Petroleum Hydrocarbons (Aromatic Medium) | E1790674 | 0 | 1 | 135.19 | SURROGATE | 0.019583 | 0.000479 | SURROGATE | 0.07 | SURROGATE | 57.3 | SURROGATE | 1.0155 | CRC89 | 0.056382 | 8.0673e-06 | WATER9 (U.S. EPA, 2001) |  |  | 2011 | EPI | 3.58 | SURROGATE | 27.8 | SURROGATE | 0.06915 | EPI
Toxaphene | 8001-35-2 | 1 | 1 | 448.26 | PHYSPROP | 0.0002453 | 6e-06 | PHYSPROP | 6.69e-06 | PHYSPROP | 77 | PHYSPROP |  |  | 0.032439 | 3.7902e-06 | WATER9 (U.S. EPA, 2001) |  |  | 77200 | EPI | 5.9 | PHYSPROP | 0.55 | PHYSPROP | 0.0518 | EPI
Tralomethrin | 66841-25-6 | 1 | 1 | 665.02 | PHYSPROP | 1.6108e-08 | 3.94e-10 | EPI | 3.6e-11 | PHYSPROP | 143 | PHYSPROP |  |  | 0.024938 | 2.9138e-06 | WATER9 (U.S. EPA, 2001) |  |  | 191100 | EPI | 7.56 | PHYSPROP | 0.08 | PHYSPROP | 0.0305 | EPI
Tri-n-butyltin | 688-73-3 | 1 | 0 | 291.05 | PHYSPROP | 62.1423 | 1.52 | PHYSPROP | 0.0399 | PHYSPROP | 28.89 | EPI | 1.103 | CRC89 | 0.021474 | 5.351e-06 | WATER9 (U.S. EPA, 2001) |  |  | 8091 | EPI | 4.1 | PHYSPROP | 0.0073 | PHYSPROP | 0.0193 | EPI
Triacetin | 102-76-1 | 1 | 1 | 218.21 | PHYSPROP | 5.03e-07 | 1.23e-08 | EPI | 0.00248 | PHYSPROP | 78 | PHYSPROP | 1.1583 | CRC89 | 0.02558 | 6.55e-06 | WATER9 (U.S. EPA, 2001) |  |  | 40.73 | EPI | 0.25 | PHYSPROP | 58000 | PHYSPROP | 0.000137 | EPI
Triadimefon | 43121-43-3 | 1 | 1 | 293.76 | PHYSPROP | 3.3156e-09 | 8.11e-11 | EPI | 1.5e-08 | PHYSPROP | 82.3 | PHYSPROP | 1.22 | CRC89 | 0.022429 | 5.6532e-06 | WATER9 (U.S. EPA, 2001) |  |  | 298.5 | EPI | 2.77 | PHYSPROP | 71.5 | PHYSPROP | 0.00244 | EPI
Triallate | 2303-17-5 | 1 | 1 | 304.67 | PHYSPROP | 0.0004906 | 1.2e-05 | EPI | 0.00012 | PHYSPROP | 29 | PHYSPROP | 1.273 | CRC89 | 0.022457 | 5.6738e-06 | WATER9 (U.S. EPA, 2001) |  |  | 1008 | EPI | 4.6 | PHYSPROP | 4 | PHYSPROP | 0.0349 | EPI
Triasulfuron | 82097-50-5 | 1 | 1 | 401.83 | PHYSPROP | 1.321e-11 | 3.23e-13 | PHYSPROP | 5.53e-12 | PHYSPROP | 186 | PHYSPROP |  |  | 0.034892 | 4.0769e-06 | WATER9 (U.S. EPA, 2001) |  |  | 427.2 | EPI | 1.1 | PHYSPROP | 32 | PHYSPROP | 4.69e-05 | EPI
Tribenuron-methyl | 101200-48-0 | 1 | 1 | 395.4 | PHYSPROP | 4.17e-12 | 1.02e-13 | PHYSPROP | 3.9e-10 | PHYSPROP | 141 | PHYSPROP |  |  | 0.035269 | 4.1209e-06 | WATER9 (U.S. EPA, 2001) |  |  | 94.69 | EPI | 0.78 | PHYSPROP | 50 | PHYSPROP | 0.000468 | EPI
Tribromobenzene, 1,2,4- | 615-54-3 | 1 | 1 | 314.8 | PHYSPROP | 0.013941 | 0.000341 | PHYSPROP | 0.00548 | PHYSPROP | 44.5 | PHYSPROP | 2.281 | ChemNet | 0.028969 | 7.8945e-06 | WATER9 (U.S. EPA, 2001) |  |  | 614.3 | EPI | 4.66 | PHYSPROP | 4.898 | PHYSPROP | 0.0337 | EPI
Tribromophenol, 2,4,6- | 118-79-6 | 1 | 1 | 330.8 | PHYSPROP | 1.4513e-06 | 3.55e-08 | PHYSPROP | 0.000303 | PHYSPROP | 95.5 | PHYSPROP | 2.55 | CRC89 | 0.029726 | 8.1933e-06 | WATER9 (U.S. EPA, 2001) |  |  | 805.2 | EPI | 4.13 | PHYSPROP | 70 | PHYSPROP | 0.0121 | EPI
Tributyl Phosphate | 126-73-8 | 1 | 1 | 266.32 | PHYSPROP | 5.76e-05 | 1.41e-06 | EPI | 0.00113 | PHYSPROP | -79 | PHYSPROP | 0.9727 | CRC89 | 0.021184 | 5.2338e-06 | WATER9 (U.S. EPA, 2001) |  |  | 2350 | EPI | 4 | PHYSPROP | 280 | PHYSPROP | 0.0228 | EPI
Tributyltin Compounds | NA (Tributyltin Compounds) | 1 | 1
Tributyltin Oxide | 56-35-9 | 1 | 1 | 596.08 | PHYSPROP | 1.23e-05 | 3.02e-07 | EPI | 7.5e-06 | PHYSPROP | -45 | PHYSPROP | 1.17 | CRC89 | 0.015125 | 3.6058e-06 | WATER9 (U.S. EPA, 2001) |  |  | 25930000 | EPI | 4.05 | PHYSPROP | 19.5 | PHYSPROP | 0.000252 | EPI
Trichloro-1,2,2-trifluoroethane, 1,1,2- | 76-13-1 | 1 | 1 | 187.38 | PHYSPROP | 21.5045 | 0.526 | EPI | 362.5 | PHYSPROP | -35 | PHYSPROP | 1.5635 | CRC89 | 0.037566 | 8.592e-06 | WATER9 (U.S. EPA, 2001) |  |  | 196.8 | EPI | 3.16 | PHYSPROP | 170 | PHYSPROP | 0.0175 | EPI
Trichloroacetic Acid | 76-03-9 | 1 | 1 | 163.39 | PHYSPROP | 5.5192e-07 | 1.35e-08 | PHYSPROP | 0.06 | EPI | 57.5 | PHYSPROP | 1.6126 | CRC89 | 0.051749 | 9.5028e-06 | WATER9 (U.S. EPA, 2001) |  |  | 3.231 | EPI | 1.33 | PHYSPROP | 54600 | PHYSPROP | 0.00145 | EPI
Trichloroaniline HCl, 2,4,6- | 33663-50-2 | 1 | 1 | 232.93 | EPI | 2.935e-12 | 7.18e-14 | EPI | 6.13e-08 | EPI | 176.57 | EPI |  |  | 0.050188 | 5.8641e-06 | WATER9 (U.S. EPA, 2001) |  |  | 1271 | EPI | -0.67 | EPI | 20.964 | EPI | 2.76e-05 | EPI
Trichloroaniline, 2,4,6- | 634-93-5 | 1 | 1 | 196.46 | PHYSPROP | 5.48e-05 | 1.34e-06 | PHYSPROP | 0.00444 | PHYSPROP | 78.5 | PHYSPROP |  |  | 0.056222 | 6.5691e-06 | WATER9 (U.S. EPA, 2001) |  |  | 4440 | EPI | 3.52 | PHYSPROP | 40 | PHYSPROP | 0.027 | EPI
Trichlorobenzene, 1,2,3- | 87-61-6 | 1 | 1 | 181.45 | PHYSPROP | 0.051104 | 0.00125 | PHYSPROP | 0.21 | PHYSPROP | 53.5 | PHYSPROP | 1.4533 | CRC89 | 0.03953 | 8.3836e-06 | WATER9 (U.S. EPA, 2001) |  |  | 1383 | EPI | 4.05 | PHYSPROP | 18 | PHYSPROP | 0.0738 | EPI
Trichlorobenzene, 1,2,4- | 120-82-1 | 1 | 1 | 181.45 | PHYSPROP | 0.058054 | 0.00142 | PHYSPROP | 0.46 | PHYSPROP | 17 | PHYSPROP | 1.459 | CRC89 | 0.039599 | 8.4033e-06 | WATER9 (U.S. EPA, 2001) |  |  | 1356 | EPI | 4.02 | PHYSPROP | 49 | PHYSPROP | 0.0705 | EPI
Trichloroethane, 1,1,1- | 71-55-6 | 1 | 1 | 133.41 | PHYSPROP | 0.70319 | 0.0172 | PHYSPROP | 124 | PHYSPROP | -30.41 | PHYSPROP | 1.339 | CRC89 | 0.064817 | 9.599e-06 | WATER9 (U.S. EPA, 2001) |  |  | 43.89 | EPI | 2.49 | PHYSPROP | 1290 | PHYSPROP | 0.0126 | EPI
Trichloroethane, 1,1,2- | 79-00-5 | 1 | 1 | 133.41 | PHYSPROP | 0.033688 | 0.000824 | PHYSPROP | 23 | PHYSPROP | -36.6 | PHYSPROP | 1.4397 | CRC89 | 0.06689 | 1e-05 | WATER9 (U.S. EPA, 2001) |  |  | 60.7 | EPI | 1.89 | PHYSPROP | 4590 | PHYSPROP | 0.00504 | EPI
Trichloroethylene | 79-01-6 | 1 | 1 | 131.39 | PHYSPROP | 0.4027 | 0.00985 | PHYSPROP | 69 | PHYSPROP | -84.7 | PHYSPROP | 1.4642 | CRC89 | 0.068662 | 1.02e-05 | WATER9 (U.S. EPA, 2001) |  |  | 60.7 | EPI | 2.42 | PHYSPROP | 1280 | PHYSPROP | 0.0116 | EPI
Trichlorofluoromethane | 75-69-4 | 1 | 1 | 137.37 | PHYSPROP | 3.9657 | 0.097 | PHYSPROP | 802.8 | PHYSPROP | -111.1 | PHYSPROP | 1.4879 | CRC89 | 0.065356 | 1e-05 | WATER9 (U.S. EPA, 2001) |  |  | 43.89 | EPI | 2.53 | PHYSPROP | 1100 | PHYSPROP | 0.0127 | EPI
Trichlorophenol, 2,4,5- | 95-95-4 | 1 | 1 | 197.45 | PHYSPROP | 6.62e-05 | 1.62e-06 | EPI | 0.0075 | EPI | 69 | PHYSPROP | 1.49 | PERRY | 0.031394 | 8.0893e-06 | WATER9 (U.S. EPA, 2001) |  |  | 1597 | SSL | 3.72 | PHYSPROP | 1200 | PHYSPROP | 0.0362 | EPI
Trichlorophenol, 2,4,6- | 88-06-2 | 1 | 1 | 197.45 | PHYSPROP | 0.0001063 | 2.6e-06 | EPI | 0.008 | EPI | 69 | PHYSPROP | 1.4901 | CRC89 | 0.031395 | 8.0896e-06 | WATER9 (U.S. EPA, 2001) |  |  | 381 | SSL | 3.69 | PHYSPROP | 800 | PHYSPROP | 0.0346 | EPI
Trichlorophenoxyacetic Acid, 2,4,5- | 93-76-5 | 1 | 1 | 255.49 | PHYSPROP | 3.5487e-07 | 8.68e-09 | PHYSPROP | 3.75e-05 | EPI | 153 | PHYSPROP | 1.8 | PubChem | 0.028885 | 7.7627e-06 | WATER9 (U.S. EPA, 2001) |  |  | 107 | EPI | 3.31 | PHYSPROP | 278 | PHYSPROP | 0.00914 | EPI
Trichlorophenoxypropionic acid, -2,4,5 | 93-72-1 | 1 | 1 | 269.51 | PHYSPROP | 3.704e-07 | 9.06e-09 | PHYSPROP | 9.97e-06 | PHYSPROP | 181.6 | PHYSPROP | 1.2085 | PubChem | 0.023359 | 5.9194e-06 | WATER9 (U.S. EPA, 2001) |  |  | 175.3 | EPI | 3.8 | PHYSPROP | 71 | PHYSPROP | 0.0161 | EPI
Trichloropropane, 1,1,2- | 598-77-6 | 1 | 1 | 147.43 | PHYSPROP | 0.01296 | 0.000317 | EPI | 3.098 | PHYSPROP | -65.45 | EPI | 1.372 | CRC89 | 0.057158 | 9.1735e-06 | WATER9 (U.S. EPA, 2001) |  |  | 94.94 | EPI | 2.43 | PHYSPROP | 1900 | PHYSPROP | 0.0096 | EPI
Trichloropropane, 1,2,3- | 96-18-4 | 1 | 1 | 147.43 | PHYSPROP | 0.014023 | 0.000343 | PHYSPROP | 3.69 | PHYSPROP | -14.7 | PHYSPROP | 1.3889 | CRC89 | 0.057466 | 9.2411e-06 | WATER9 (U.S. EPA, 2001) |  |  | 115.8 | EPI | 2.27 | PHYSPROP | 1750 | PHYSPROP | 0.00752 | EPI
Trichloropropene, 1,2,3- | 96-19-5 | 1 | 1 | 145.42 | PHYSPROP | 0.71954 | 0.0176 | PHYSPROP | 4.4 | PHYSPROP | -56.49 | EPI | 1.412 | CRC89 | 0.059063 | 9.4102e-06 | WATER9 (U.S. EPA, 2001) |  |  | 115.8 | EPI | 2.78 | PHYSPROP | 334.2 | PHYSPROP | 0.0169 | EPI
Tricresyl Phosphate (TCP) | 1330-78-5 |  |  | 368.37 | PHYSPROP | 3.3e-05 | 8.08e-07 | EPI | 6e-07 | EPI | -33 | PHYSPROP | 1.152 | Yaws | 0.019369 | 4.7684e-06 | WATER9 (U.S. EPA, 2001) |  |  | 47110 | EPI | 5.11 | PHYSPROP | 0.36 | PHYSPROP | 0.0334 | EPI
Tridiphane | 58138-08-2 |  |  | 320.43 | PHYSPROP | 1.68e-05 | 4.1e-07 | PHYSPROP | 0.00039 | PHYSPROP | 42.8 | PHYSPROP |  |  | 0.040576 | 4.7409e-06 | WATER9 (U.S. EPA, 2001) |  |  | 3447 | EPI | 5.18 | PHYSPROP | 1.142 | PHYSPROP | 0.0689 | EPI
Triethylamine | 121-44-8 |  |  | 101.19 | PHYSPROP | 0.0060916 | 0.000149 | PHYSPROP | 57.07 | PHYSPROP | -114.7 | PHYSPROP | 0.7275 | CRC89 | 0.066363 | 7.8576e-06 | WATER9 (U.S. EPA, 2001) |  |  | 50.81 | EPI | 1.45 | PHYSPROP | 68600 | PHYSPROP | 0.0039 | EPI
Triethylene Glycol | 112-27-6 |  |  | 150.18 | PHYSPROP | 1.2919e-09 | 3.16e-11 | PHYSPROP | 0.00132 | PHYSPROP | -7 | PHYSPROP | 1.1274 | CRC89 | 0.050922 | 8.064e-06 | WATER9 (U.S. EPA, 2001) |  |  | 10 | EPI | -1.75 | PHYSPROP | 1000000 | PHYSPROP | 1.55e-05 | EPI
Trifluoroethane, 1,1,1- | 420-46-2 |  |  | 84.041 | PHYSPROP | 31.48 | 0.77 | PHYSPROP | 9536 | PHYSPROP | -111.3 | PHYSPROP |  |  | 0.099028 | 1.16e-05 | WATER9 (U.S. EPA, 2001) |  |  | 43.89 | EPI | 1.74 | PHYSPROP | 760.9 | PHYSPROP | 0.00757 | EPI
Trifluralin | 1582-09-8 |  |  | 335.29 | PHYSPROP | 0.004211 | 0.000103 | PHYSPROP | 4.58e-05 | PHYSPROP | 49 | PHYSPROP | 1.36 | PubChem | 0.022052 | 5.5737e-06 | WATER9 (U.S. EPA, 2001) |  |  | 16390 | EPI | 5.34 | PHYSPROP | 0.184 | PHYSPROP | 0.0728 | EPI
Trimethyl Phosphate | 512-56-1 |  |  | 140.08 | PHYSPROP | 2.9436e-07 | 7.2e-09 | PHYSPROP | 0.85 | EPI | -46 | PHYSPROP | 1.2144 | CRC89 | 0.058255 | 8.7915e-06 | WATER9 (U.S. EPA, 2001) |  |  | 10.6 | EPI | -0.65 | PHYSPROP | 500000 | PHYSPROP | 9.48e-05 | EPI
Trimethylbenzene, 1,2,3- | 526-73-8 |  |  | 120.2 | PHYSPROP | 0.17825 | 0.00436 | PHYSPROP | 1.6886 | PHYSPROP | -25.4 | PHYSPROP | 0.8944 | CRC89 | 0.061254 | 8.0214e-06 | WATER9 (U.S. EPA, 2001) |  |  | 626.9 | EPI | 3.66 | PHYSPROP | 75.2 | PHYSPROP | 0.0897 | EPI
Trimethylbenzene, 1,2,4- | 95-63-6 |  |  | 120.2 | PHYSPROP | 0.25184 | 0.00616 | PHYSPROP | 2.1 | PHYSPROP | -43.8 | PHYSPROP | 0.8758 | CRC89 | 0.060675 | 7.9209e-06 | WATER9 (U.S. EPA, 2001) |  |  | 614.3 | EPI | 3.63 | PHYSPROP | 57 | PHYSPROP | 0.0857 | EPI
Trimethylbenzene, 1,3,5- | 108-67-8 |  |  | 120.2 | PHYSPROP | 0.35854 | 0.00877 | PHYSPROP | 2.48 | PHYSPROP | -44.7 | PHYSPROP | 0.8615 | CRC89 | 0.060225 | 7.843e-06 | WATER9 (U.S. EPA, 2001) |  |  | 602.1 | EPI | 3.42 | PHYSPROP | 48.2 | PHYSPROP | 0.0621 | EPI
Trimethylpentene, 2,4,4- | 25167-70-8 |  |  | 112.22 | PHYSPROP | 30.4988 | 0.746 | PHYSPROP | 71 | PHYSPROP | -84.49 | EPI | 0.715 | PubChem | 0.059522 | 7.3082e-06 | WATER9 (U.S. EPA, 2001) |  |  | 240.3 | EPI | 4.08 | PHYSPROP | 4.04 | PHYSPROP | 0.1891 | RAGSE
Trinitrobenzene, 1,3,5- | 99-35-4 |  |  | 213.11 | PHYSPROP | 2.6574e-07 | 6.5e-09 | EPI | 6.44e-06 | EPI | 121.5 | PHYSPROP | 1.4775 | CRC89 | 0.028969 | 7.6882e-06 | WATER9 (U.S. EPA, 2001) |  |  | 1683 | EPI | 1.18 | PHYSPROP | 278 | PHYSPROP | 0.000607 | EPI
Trinitrotoluene, 2,4,6- | 118-96-7 |  |  | 227.13 | PHYSPROP | 8.5037e-07 | 2.08e-08 | EPI | 8.02e-06 | PHYSPROP | 80.1 | PHYSPROP | 1.654 | CRC89 | 0.029509 | 7.9182e-06 | WATER9 (U.S. EPA, 2001) |  |  | 2812 | EPI | 1.6 | PHYSPROP | 115 | PHYSPROP | 0.000963 | EPI
Triphenylphosphine Oxide | 791-28-6 |  |  | 278.29 | PHYSPROP | 2.1504e-08 | 5.26e-10 | PHYSPROP | 2.6e-09 | EPI | 156.5 | PHYSPROP | 1.2124 | CRC89 | 0.023005 | 5.8178e-06 | WATER9 (U.S. EPA, 2001) |  |  | 1954 | EPI | 2.83 | PHYSPROP | 62.76 | PHYSPROP | 0.00327 | EPI
Tris(1,3-Dichloro-2-propyl) Phosphate | 13674-87-8 |  |  | 430.91 | PHYSPROP | 1.067e-07 | 2.61e-09 | PHYSPROP | 7.36e-08 | PHYSPROP | 27 | PHYSPROP |  |  | 0.033304 | 3.8913e-06 | WATER9 (U.S. EPA, 2001) |  |  | 11130 | EPI | 3.65 | PHYSPROP | 7 | PHYSPROP | 0.00159 | EPI
Tris(1-chloro-2-propyl)phosphate | 13674-84-5 |  |  | 327.57 | PHYSPROP | 2.4366e-06 | 5.96e-08 | PHYSPROP | 2.02e-05 | PHYSPROP | -40 | PHYSPROP |  |  | 0.039984 | 4.6718e-06 | WATER9 (U.S. EPA, 2001) |  |  | 1604 | EPI | 2.59 | PHYSPROP | 1200 | PHYSPROP | 0.0012 | EPI
Tris(2,3-dibromopropyl)phosphate | 126-72-7 |  |  | 697.62 | PHYSPROP | 0.0008913 | 2.18e-05 | EPI | 0.00019 | PHYSPROP | 5.5 | PHYSPROP | 2.27 | PubChem | 0.019401 | 4.8833e-06 | WATER9 (U.S. EPA, 2001) |  |  | 9706 | EPI | 4.29 | PHYSPROP | 8 | PHYSPROP | 0.000135 | EPI
Tris(2-chloroethyl)phosphate | 115-96-8 |  |  | 285.49 | PHYSPROP | 0.0001345 | 3.29e-06 | EPI | 0.0613 | PHYSPROP | -55 | PHYSPROP | 1.39 | CRC89 | 0.024218 | 6.2191e-06 | WATER9 (U.S. EPA, 2001) |  |  | 388.3 | EPI | 1.44 | PHYSPROP | 7000 | PHYSPROP | 0.000355 | EPI
Tris(2-ethylhexyl)phosphate | 78-42-2 |  |  | 434.65 | PHYSPROP | 3.2134e-06 | 7.86e-08 | EPI | 8.25e-08 | PHYSPROP | -74 | PHYSPROP | 0.99 | CRC89 | 0.016451 | 3.9425e-06 | WATER9 (U.S. EPA, 2001) |  |  | 2468000 | EPI | 9.49 | PHYSPROP | 0.6 | PHYSPROP | 11.6 | EPI
Tungsten | 7440-33-7 |  |  | 183.85 | PHYSPROP |  |  |  | 0 | NIOSH | 3410 | PHYSPROP | 19.3 | CRC89 |  |  |  | 150 | BAES | [6 empty] | 0.001 | RAGSE
Uranium (Soluble Salts) | NA (Uranium Salts) |  |  | 238.03 | CRC89 |  |  |  | 0 | NIOSH | 1132.3 | CRC89 | 19.1 | CRC89 |  |  |  | 450 | BAES | [6 empty] | 0.001 | RAGSE
Urethane | 51-79-6 |  |  | 89.095 | PHYSPROP | 2.6288e-06 | 6.43e-08 | EPI | 0.262 | NIOSH | 49 | PHYSPROP | 0.9862 | CRC89 | 0.084846 | 1.02e-05 | WATER9 (U.S. EPA, 2001) |  |  | 12.13 | EPI | -0.15 | PHYSPROP | 480000 | PHYSPROP | 0.000394 | EPI
Vanadium Pentoxide | 1314-62-1 |  |  | 181.88 | EPI |  |  |  | 0 | NIOSH | 681 | CRC89 | 3.35 | CRC89 | [9 empty] | 700 | CRC89 | 0.001 | RAGSE
Vanadium and Compounds | 7440-62-2 |  |  | 50.94 | EPI | [5 empty] | 1910 | CRC89 | 6 | CRC89 |  |  |  | 1000 | SSL | [6 empty] | 0.001 | RAGSE
Vernolate | 1929-77-7 |  |  | 203.35 | PHYSPROP | 0.0012633 | 3.09e-05 | EPI | 0.0104 | PHYSPROP | 70.54 | EPI | 0.952 | CRC89 | 0.024219 | 6.0745e-06 | WATER9 (U.S. EPA, 2001) |  |  | 299.1 | EPI | 3.84 | PHYSPROP | 90 | PHYSPROP | 0.0403 | EPI
Vinclozolin | 50471-44-8 |  |  | 286.12 | PHYSPROP | 7.1137e-07 | 1.74e-08 | EPI | 1.2e-07 | PHYSPROP | 108 | PHYSPROP | 1.51 | CRC89 | 0.025149 | 6.5272e-06 | WATER9 (U.S. EPA, 2001) |  |  | 283.6 | EPI | 3.1 | PHYSPROP | 2.6 | PHYSPROP | 0.00446 | EPI
Vinyl Acetate | 108-05-4 |  |  | 86.091 | PHYSPROP | 0.020891 | 0.000511 | EPI | 90.16 | PHYSPROP | -93.2 | PHYSPROP | 0.9256 | CRC89 | 0.084902 | 1e-05 | WATER9 (U.S. EPA, 2001) |  |  | 5.583 | EPI | 0.73 | PHYSPROP | 20000 | PHYSPROP | 0.00157 | EPI
Vinyl Bromide | 593-60-2 |  |  | 106.95 | PHYSPROP | 0.50286 | 0.0123 | PHYSPROP | 1033 | PHYSPROP | -137.8 | PHYSPROP | 1.4933 | CRC89 | 0.086224 | 1.17e-05 | WATER9 (U.S. EPA, 2001) |  |  | 21.73 | EPI | 1.57 | PHYSPROP | 7600 | PHYSPROP | 0.00435 | EPI
Vinyl Chloride | 75-01-4 |  |  | 62.499 | PHYSPROP | 1.1365 | 0.0278 | PHYSPROP | 2980 | EPI | -153.7 | PHYSPROP | 0.9106 | CRC89 | 0.10712 | 1.2e-05 | WATER9 (U.S. EPA, 2001) |  |  | 21.73 | EPI | 1.38 | CRC89 | 8800 | PHYSPROP | 0.00838 | EPI
Warfarin | 81-81-2 |  |  | 308.34 | PHYSPROP | 1.1325e-07 | 2.77e-09 | EPI | 1.16e-07 | PHYSPROP | 161 | PHYSPROP |  |  | 0.041629 | 4.8641e-06 | WATER9 (U.S. EPA, 2001) |  |  | 426.1 | EPI | 2.7 | PHYSPROP | 17 | PHYSPROP | 0.00182 | EPI
Xylene, P- | 106-42-3 |  |  | 106.17 | PHYSPROP | 0.28209 | 0.0069 | PHYSPROP | 8.84 | PHYSPROP | 13.25 | PHYSPROP | 0.8565 | CRC89 | 0.068249 | 8.4199e-06 | WATER9 (U.S. EPA, 2001) |  |  | 375.3 | EPI | 3.15 | PHYSPROP | 162 | PHYSPROP | 0.0493 | EPI
Xylene, m- | 108-38-3 |  |  | 106.17 | PHYSPROP | 0.29354 | 0.00718 | PHYSPROP | 8.29 | PHYSPROP | -47.8 | PHYSPROP | 0.8598 | CRC89 | 0.068366 | 8.4394e-06 | WATER9 (U.S. EPA, 2001) |  |  | 375.3 | EPI | 3.2 | PHYSPROP | 161 | PHYSPROP | 0.0532 | EPI
Xylene, o- | 95-47-6 |  |  | 106.17 | PHYSPROP | 0.21177 | 0.00518 | PHYSPROP | 6.61 | PHYSPROP | -25.2 | PHYSPROP | 0.8755 | CRC89 | 0.06892 | 8.5315e-06 | WATER9 (U.S. EPA, 2001) |  |  | 382.9 | EPI | 3.12 | PHYSPROP | 178 | PHYSPROP | 0.0471 | EPI
Xylenes | 1330-20-7 |  |  | 106.17 | PHYSPROP | 0.27105 | 0.00663 | PHYSPROP | 7.99 | PHYSPROP | -25.2 | EPI | 0.864 | ATSDR Profile | 0.068515 | 8.4641e-06 | WATER9 (U.S. EPA, 2001) |  |  | 382.9 | EPI | 3.16 | PHYSPROP | 106 | PHYSPROP | 0.05 | EPI
Zinc Phosphide | 1314-84-7 |  |  | 258.175 | CRC89 | [5 empty] | 1160 | CRC89 | 4.55 | CRC89 | [11 empty] | 0.0006 | RAGSE
Zinc and Compounds | 7440-66-6 |  |  | 65.37 | PHYSPROP | [5 empty] | 419.5 | PHYSPROP | 7.134 | CRC89 |  |  |  | 62 | SSL | [6 empty] | 0.0006 | RAGSE
Zineb | 12122-67-7 |  |  | 275.73 | PHYSPROP | 1.112e-07 | 2.72e-09 | PHYSPROP | 7.5e-08 | PHYSPROP | 157 | EPI |  |  | 0.04485 | 5.2404e-06 | WATER9 (U.S. EPA, 2001) |  |  | 1345 | EPI | 1.3 | PHYSPROP | 10 | PHYSPROP | 0.000325 | EPI
Zirconium | 7440-67-7 |  |  | 91.22 | EPI |  |  |  | 0 | NIOSH | 1854.7 | CRC89 | 6.52 | CRC89 |  |  |  | 3000 | BAES | [6 empty] | 0.001 | RAGSE

## Version Notes
Version | Date | Changes
1 | 2012-03-14 | Original Version
1.1 | 2012-04-12 | In the column where target groundwater concentration is calculated, a unit consistency error was corrected in the comparison of target groundwater concentration to solubility.
2 | 2012-07-19 | Updated to May 2012 RSL toxicity and chemical parameter values. Forward risk calculation worksheets (SG-IA_calc, GW-IA_calc, and IA-risk_calc) were added. Erroneous values in the LEL column of the VISL worksheet were corrected. Nine new chemicals identified as volatile in the RSL tables were added (2-Chloroacetaldehyde, Dihydrosafrole, Dimethylvinylchloride, 1,4-Dithiane, Ethyleneimine, Methyl Isocyanate, Mineral Oils, Propylene, and Tetrahydrofuran). Three chemicals formerly identified as volatile in the RSL tables were removed (Cresols, Isobutyl Alcohol, and Propylene Glycol Dinitrate). All chemicals were reordered alphabetically.
3 | 2013-03-07 | The AFSS and AFGW terms were removed from the calculation of whether the chemical is volatile and toxic enough to pose an inhalation risk or hazard via vapor intrusion. Updated to November 2012 RSL toxicity and chemical parameter values. One new chemical added (cyclohexene), and one chemical deleted (thiocyanate). Toxicological parameters were updated for acetone cyanohydrin and methacrylonitrile.
3.1 | 2013-05-15 | Updated to May 2013 RSL toxicity and chemical parameter values. Two new chemicals identified as volatile in the RSL tables were added (sec-Butylbenzene and tert-Butylbenzene).
3.2 | 2013-12-10 | Updated to November 2013 RSL toxicity and chemical parameter values. Six new chemicals identified as volatile in the RSL tables were added (tert-Amyl Alcohol, Dibenzothiophene, Total Petroleum Hydrocarbons (Aliphatic Low), Total Petroleum Hydrocarbons (Aliphatic Medium),Total Petroleum Hydrocarbons Aromatic Low), and Total Petroleum Hydrocarbons Aromatic Medium)). The User's Guide was updated to discuss the representative compounds used for chemical data for the Total Petroleum Hydrocarbon chemicals.
3.2.1 | 2014-02-05 | Change to worksheet protection to re-enable the use of Autofilters on the VISL, SG_IA_calc, GW_IA_calc, and IA_risk_calc worksheets. Minor editorial changes to the Column A descriptions for all four worksheets on the Navigation Guide.
3.3 | 2014-05-29 | Updated to May 2014 RSL toxicity and chemical parameter values. Removed chemicals with no reference concentration and no inhalation unit risk. Removed TPH analytes, including JP-7 and HFAN. Corrected a bug on the SG_IA_calc worksheet that displayed the attenuation factor for groundwater incorrectly for the commercial scenario (note that this value is not used on that worksheet, so no modeled results were affected in previous version). Because the reference concentration for trans-1,2-dichloroethylene was removed from the RSL table, that chemical was also removed from the VISL. Toxicological parameters were updated for dicyclopentadiene. Residential exposure duration changed from 30 year to 26 years to agree with updates to the default exposure factors in OSWER Directive 9200.1-120.
3.3.1 | 2014-06-24 | Reinstated 6 chemicals that were inadvertently deleted from the SG_IA_calc worksheet during the version 3.3 update.
3.4 | 2015-06-12 | Incorporated all chemicals with toxicity values and RSLs. Added columns to indicate if they met volatility and toxicity criteria to be designated as "vapor-forming chemicals." Screening levels (SLs) are provided only for chemicals meeting both criteria. Updated attenuation factors to match recommendations in OSWER VI Guide. Incorporated volatility criteria from OSWER VI Guide (VP>1 OR HLC>0.00001). Removed TPHs and JP-7 (petroleum exclusion) and "Total PCBs." Corrected code throughout, fixed selector function, removed highlighting. Up to date with tox values from the spring 2015 RSLs.
3.4.1 | 2015-08-20 | Bug fix: navigation tab documentation updated to reflect change in default attenuation factors
3.4.2 | 2015-09-03 | Bug fix: mutagenic indicator column notation corrected for TCE in the forward risk calculators
3.4.3 | 2015-09-28 | Bug fix: removed filters that were confusing some users; removed SL calculations for chemicals not meeting criteria for volatility and toxicity
3.4.4 | 2015-12-02 | Bug fix: formula in chem props column O (HLC at T_GW) was not applied to all cells. Corrected formula.
3.4.5 | 2015-12-09 | Updated chemical list, physical properties, and toxicity data to align with Nov 2015 RSLs. Minor editorial changes to Version Notes and some header cells in VISL Tab.
3.4.6 | 2016-01-19 | Updated and corrected mutagen indicators, added code to prevent future discrepancies between sheets in workbook.
3.4.6 | 2017-10-09 | Updated chemical list, physical properties, and toxicity data to align with June 2017 RSLs.
3.5 | 2016-06-28 | Updated chemical list and toxicity data to align with May 2016 RSLs. Updated water solubility, Henry's law coefficient, vapor pressure, and diffusion coefficients for chemicals with new inhalation toxicity values.
3.5.1 | 2016-07-11 | Updated headers and footers in various tabs to reflect the correct version.
3.5.2 | 2017-10-12 | Removed reference that caused warning message on user's machines; changed version number at request of RK.
3.5.2 | 2017-10-18 | Updated toxicity value for 1,3,5-trimethylbenzene, added 5 volatile chemicals to SG_IA_calc, GW_IA_calc, and IA_risk_calc tabs.
3.5.2 | 2017-12-14 | Updated with fall 2017 RSLs, Fixed groundwater temperature based calculations
3.5.2 | 2018-01-04 | Corrected bug in column E on the VISL tab (does chemical have inhal. tox data); changed contact information to Rich Kapuscinski