## Table compare
CAS | Chemical | Type of Observation | vol | mutagen | GIABS | ABS | Csat (mg/kg) | RfDo (mg/kg-day) | key | RfCi (mg/m3) | key | SFO (mg/kg-day)-1 | key | IUR (ug/m3)-1 | key | Resident Soil (mg/kg) | key | Industrial Soil (mg/kg) | key | Resident Air (ug/m3) | key | Industrial Air (ug/m3) | key | Tapwater (ug/L) | key | MCL (ug/L) | Risk-based SSL (mg/kg) | MCL-based SSL (mg/kg)
10294-40-3 | Barium Chromate | Spring 2017 |  | M | 0.025 |  |  | 0.02 | C | 0.0002 | C | 0.5 | C | 0.15 | C | 0.3 | c | 6.2 | c | 6.8e-06 | c | 8.2e-05 | c | 0.041 | c
1073-06-9 | Bromo-3-fluorobenzene, 1- | Fall 2017 | V |  | 1 |  | 896 | 0.0003 | X | [6 empty] | 23 | n | 350 | n |  |  |  |  | 4.9 | n |  | 0.0047
460-00-4 | Bromo-4-fluorobenzene, 1- | Fall 2017 | V |  | 1 |  | 323 | 0.0003 | X | [6 empty] | 23 | n | 350 | ns |  |  |  |  | 4.6 | n |  | 0.0044
106-94-5 | Bromopropane, 1- | Fall 2017 | V |  | 1 |  | 966 |  |  | 0.1 | A |  |  |  |  | 220 | n | 940 | n | 100 | n | 440 | n | 210 | n |  | 0.064
13765-19-0 | Calcium Chromate | Spring 2017 |  | M | 0.025 |  |  | 0.02 | C | 0.0002 | C | 0.5 | C | 0.15 | C | 0.3 | c | 6.2 | c | 6.8e-06 | c | 8.2e-05 | c | 0.041 | c
72-54-8 | DDD | Spring 2017 |  |  | 1 | 0.1 | [5 empty] | 0.24 | I | 6.9e-05 | C | 2.3 | c | 9.6 | c | 0.041 | c | 0.18 | c | 0.032 | c |  | 0.0075
72-54-8 | DDD, p,p`- (DDD) | Fall 2017 |  |  | 1 | 0.1 |  | 3e-05 | X |  |  | 0.24 | I | 6.9e-05 | C | 1.9 | n | 9.6 | c** | 0.041 | c | 0.18 | c | 0.032 | c** |  | 0.0075
72-55-9 | DDE, p,p'- | Spring 2017 | V |  | 1 | [6 empty] | 0.34 | I | 9.7e-05 | C | 2 | c | 9.3 | c | 0.029 | c | 0.13 | c | 0.046 | c |  | 0.011
72-55-9 | DDE, p,p'- | Fall 2017 | V |  | 1 |  |  | 0.0003 | X |  |  | 0.34 | I | 9.7e-05 | C | 2 | c* | 9.3 | c* | 0.029 | c | 0.13 | c | 0.046 | c |  | 0.011
. | DDE, p,p'- | Change Effect | [6 empty] | X. | [7 empty] | .X. |  | .X.
78-87-5 | Dichloropropane, 1,2- | Spring 2017 | V |  | 1 |  | 1360 | 0.04 | P | 0.004 | I | 0.037 | P | 3.7e-05 | P | 0.28 | c* | 1.2 | c* | 0.076 | c* | 0.33 | c* | 0.14 | c* | 5 | 4.7e-05 | 0.0017
78-87-5 | Dichloropropane, 1,2- | Fall 2017 | V |  | 1 |  | 1360 | 0.04 | P | 0.004 | I | 0.037 | P | 3.7e-06 | P | 2.5 | c** | 11 | c** | 0.76 | c** | 3.3 | c** | 0.85 | c** | 5 | 0.00028 | 0.0017
. | Dichloropropane, 1,2- | Change Effect | [13 empty] | 2.22 | X | 9.8 | X | 0.684 | X. | 2.97 | X. | 0.71 | X. |  | 0.000233
420-45-1 | Difluoropropane, 2,2- | Fall 2017 | V |  | 1 |  | 691 |  |  | 30 | X |  |  |  |  | 24000 | ns | 100000 | ns | 31000 | n | 130000 | n | 63000 | n |  | 140
101-84-8 | Diphenyl Ether | Fall 2017 | V |  | 1 |  |  |  |  | 0.0004 | X |  |  |  |  | 34 | n | 140 | n | 0.42 | n | 1.8 | n | 0.83 | n |  | 0.0034
111-30-8 | Glutaraldehyde | Spring 2017 |  |  | 1 | 0.1 |  |  |  | 8e-05 | C |  |  |  |  | 110000 | nm | 480000 | nm | 0.083 | n | 0.35 | n
111-30-8 | Glutaraldehyde | Fall 2017 |  |  | 1 | 0.1 |  | 0.1 | A | 8e-05 | C |  |  |  |  | 6000 | n | 70000 | n | 0.083 | n | 0.35 | n | 2000 | n |  | 0.4
. | Glutaraldehyde | Change Effect | [6 empty] | X. | [6 empty] | -104000 | .X. | -410000 | .X. | [5 empty] | X.
111-71-7 | Heptanal, n- | Fall 2017 | V |  | 1 |  | 209 |  |  | 0.003 | X |  |  |  |  | 24 | n | 100 | n | 3.1 | n | 13 | n | 6.3 | n |  | 0.0014
78-97-7 | Lactonitrile | Fall 2017 |  |  | 1 | 0.1 |  | 0.0002 | X | [6 empty] | 13 | n | 160 | n |  |  |  |  | 4 | n |  | 0.00081
108-11-2 | Methyl-2-Pentanol, 4- | Fall 2017 | V |  | 1 |  | 2450 |  |  | 3 | X |  |  |  |  | 54000 | ns | 230000 | nms | 3100 | n | 13000 | n | 6300 | n |  | 1.4
10588-01-9 | Sodium Dichromate | Spring 2017 |  | M | 0.025 |  |  | 0.02 | C | 0.0002 | C | 0.5 | C | 0.15 | C | 0.3 | c | 6.2 | c | 6.8e-06 | c | 8.2e-05 | c | 0.041 | c
7789-06-2 | Strontium Chromate | Spring 2017 |  | M | 0.025 |  |  | 0.02 | C | 0.0002 | C | 0.5 | C | 0.15 | C | 0.3 | c | 6.2 | c | 6.8e-06 | c | 8.2e-05 | c | 0.041 | c
99-94-5 | Toluic Acid, p- | Fall 2017 |  |  | 1 | 0.1 |  | 0.005 | P | [6 empty] | 320 | n | 4100 | n |  |  |  |  | 90 | n |  | 0.023
7758-97-6 | ~Lead Chromate | Spring 2017 |  | M | 0.025 |  |  | 0.02 | C | 0.0002 | C | 0.5 | C | 0.15 | C | 0.3 | c | 6.2 | c | 6.8e-06 | c | 8.2e-05 | c | 0.041 | c