## Table compare
CAS | Chemical | Type of Observation | v o l | muta- gen | GIABS | ABS | Csat (mg/kg) | RfDo (mg/kg-day) | k e y | RfCi (mg/m3) | k e y | SFO (mg/kg-day)-1 | k e y | IUR (ug/m3)-1 | k e y | Resident Soil (mg/kg) | key | Industrial Soil (mg/kg) | key | Resident Air (ug/m3) | key | Industrial Air (ug/m3) | key | Tapwater (ug/L) | key | MCL (ug/L) | Risk-based SSL (mg/kg) | MCL-based SSL (mg/kg)
121-82-4 | Hexahydro-1,3,5-trinitro-1,3,5-triazine (RDX) | Spring 2018 |  |  | 1 | 0.015 |  | 0.003 | I |  |  | 0.11 | I |  |  | 6.1 | c* | 28 | c |  |  |  |  | 0.7 | c* |  | 0.00027
121-82-4 | Hexahydro-1,3,5-trinitro-1,3,5-triazine (RDX) | Fall 2018 |  |  | 1 | 0.015 |  | 0.004 | I |  |  | 0.08 | I |  |  | 8.3 | c* | 38 | c |  |  |  |  | 0.97 | c* |  | 0.00037
| Hexahydro-1,3,5-trinitro-1,3,5-triazine (RDX) | Change Effect | [5 empty] | 0.001 |  |  |  | -0.03 |  |  |  | 2.2 |  | 10 | [5 empty] | 0.27
7439-91-0 | Lanthanum | Fall 2018 |  |  | 1 |  |  | 5e-05 | P | [6 empty] | 3.9 | n | 58 | n |  |  |  |  | 1 | n
100587-90-4 | Lanthanum Acetate Hydrate | Fall 2018 |  |  | 1 | 0.1 |  | 2.1e-05 | P | [6 empty] | 1.3 | n | 17 | n |  |  |  |  | 0.42 | n
10025-84-0 | Lanthanum Chloride Heptahydrate | Fall 2018 |  |  | 1 |  |  | 1.9e-05 | P | [6 empty] | 1.5 | n | 22 | n |  |  |  |  | 0.37 | n
10099-58-8 | Lanthanum Chloride, Anhydrous | Fall 2018 |  |  | 1 |  |  | 2.8e-05 | P | [6 empty] | 2.2 | n | 33 | n |  |  |  |  | 0.57 | n
10277-43-7 | Lanthanum Nitrate Hexahydrate | Fall 2018 |  |  | 1 |  |  | 1.6e-05 | P | [6 empty] | 1.3 | n | 19 | n |  |  |  |  | 0.32 | n
75-44-5 | Phosgene | Spring 2018 | V |  | 1 |  | 1610 |  |  | 0.0003 | I |  |  |  |  | 0.31 | n | 1.3 | n | 0.31 | n | 1.3 | n
75-44-5 | Phosgene | Fall 2018 | V |  | 1 |  | 1610 |  |  | 0.0003 | I |  |  |  |  | 0.31 | n | 1.3 | n | 0.31 | n | 1.3 | n | 0.63 | n |  | 0.00016
| Phosgene | Change Effect | [22 empty] | X.
23950-58-5 | Pronamide | Fall 2018 |  |  | 1 | 0.1 |  | 0.075 | I | [6 empty] | 4700 | n | 62000 | n |  |  |  |  | 1200 | n |  | 1.2
23950-58-5 | Propyzamide | Spring 2018 |  |  | 1 | 0.1 |  | 0.075 | I | [6 empty] | 4700 | n | 62000 | n |  |  |  |  | 1200 | n |  | 1.2
E715557 | Refractory Ceramic Fibers | Spring 2018 |  |  | 1 |  |  |  |  | 0.03 | A |  |  |  |  | 43000000 | nm | 180000000 | nm | 31 | n | 130 | n
E715557 | Refractory Ceramic Fibers (units in fibers) | Fall 2018 |  |  | 1 |  |  |  |  | 0.03 | A | [8 empty] | 31 | S | 130 | S
7681-49-4 | Sodium Fluoride | Spring 2018 |  |  | 1 |  |  | 0.05 | A | 0.013 | C |  |  |  |  | 3900 | n | 58000 | n | 14 | n | 57 | n | 1000 | n | 4000
7681-49-4 | Sodium Fluoride | Fall 2018 |  |  | 1 |  |  | 0.05 | A | 0.013 | C |  |  |  |  | 3900 | n | 58000 | n | 14 | n | 57 | n | 1000 | n | 4000 | 150 | 600
| Sodium Fluoride | Change Effect
540-88-5 | Tert-Butyl Acetate | Fall 2018 | V |  | 1 | 0.1 | [5 empty] | 0.005 | C | 1.3e-06 | C | 8 | c | 35 | c | 2.2 | c | 9.4 | c | 3.3 | c |  | 0.00076
8001-35-2 | Toxaphene | Spring 2018 |  |  | 1 | 0.1 | [5 empty] | 1.1 | I | 0.00032 | I | 0.49 | c | 2.1 | c | 0.0088 | c | 0.038 | c | 0.071 | c | 3 | 0.011 | 0.46
8001-35-2 | Toxaphene | Fall 2018 |  |  | 1 | 0.1 |  | 9e-05 | P |  |  | 1.1 | I | 0.00032 | I | 0.49 | c* | 2.1 | c* | 0.0088 | c | 0.038 | c | 0.071 | c* | 3 | 0.011 | 0.46
| Toxaphene | Change Effect | [6 empty] | X. | [7 empty] | .X |  | .X | [5 empty] | .X
E1841606 | Toxaphene, Weathered | Fall 2018 |  |  | 1 | 0.1 |  | 3e-05 | X | [6 empty] | 1.9 | n | 25 | n |  |  |  |  | 0.6 | n |  | 0.093
39635-31-9 | ~Heptachlorobiphenyl, 2,3,3',4,4',5,5'- (PCB 189) | Spring 2018 | V |  | 1 | 0.14 |  | 2.3e-05 | E | 0.0013 | E | 3.9 | E | 0.0011 | E | 0.13 | c* | 0.52 | c* | 0.0025 | c | 0.011 | c | 0.004 | c |  | 0.0028
39635-31-9 | ~Heptachlorobiphenyl, 2,3,3',4,4',5,5'- (PCB 189) | Fall 2018 | V |  | 1 | 0.14 |  | 2.3e-05 | W | 0.0013 | W | 3.9 | W | 0.0011 | W | 0.13 | c* | 0.52 | c* | 0.0025 | c | 0.011 | c | 0.004 | c |  | 0.0028
| ~Heptachlorobiphenyl, 2,3,3',4,4',5,5'- (PCB 189) | Change Effect | [6 empty] | X. |  | X. |  | X. |  | X.
52663-72-6 | ~Hexachlorobiphenyl, 2,3',4,4',5,5'- (PCB 167) | Spring 2018 | V |  | 1 | 0.14 |  | 2.3e-05 | E | 0.0013 | E | 3.9 | E | 0.0011 | E | 0.12 | c* | 0.51 | c* | 0.0025 | c | 0.011 | c | 0.004 | c |  | 0.0017
52663-72-6 | ~Hexachlorobiphenyl, 2,3',4,4',5,5'- (PCB 167) | Fall 2018 | V |  | 1 | 0.14 |  | 2.3e-05 | W | 0.0013 | W | 3.9 | W | 0.0011 | W | 0.12 | c* | 0.51 | c* | 0.0025 | c | 0.011 | c | 0.004 | c |  | 0.0017
| ~Hexachlorobiphenyl, 2,3',4,4',5,5'- (PCB 167) | Change Effect | [6 empty] | X. |  | X. |  | X. |  | X.
69782-90-7 | ~Hexachlorobiphenyl, 2,3,3',4,4',5'- (PCB 157) | Spring 2018 | V |  | 1 | 0.14 |  | 2.3e-05 | E | 0.0013 | E | 3.9 | E | 0.0011 | E | 0.12 | c* | 0.5 | c* | 0.0025 | c | 0.011 | c | 0.004 | c |  | 0.0017
69782-90-7 | ~Hexachlorobiphenyl, 2,3,3',4,4',5'- (PCB 157) | Fall 2018 | V |  | 1 | 0.14 |  | 2.3e-05 | W | 0.0013 | W | 3.9 | W | 0.0011 | W | 0.12 | c* | 0.5 | c* | 0.0025 | c | 0.011 | c | 0.004 | c |  | 0.0017
| ~Hexachlorobiphenyl, 2,3,3',4,4',5'- (PCB 157) | Change Effect | [6 empty] | X. |  | X. |  | X. |  | X.
38380-08-4 | ~Hexachlorobiphenyl, 2,3,3',4,4',5- (PCB 156) | Spring 2018 | V |  | 1 | 0.14 |  | 2.3e-05 | E | 0.0013 | E | 3.9 | E | 0.0011 | E | 0.12 | c* | 0.5 | c* | 0.0025 | c | 0.011 | c | 0.004 | c |  | 0.0017
38380-08-4 | ~Hexachlorobiphenyl, 2,3,3',4,4',5- (PCB 156) | Fall 2018 | V |  | 1 | 0.14 |  | 2.3e-05 | W | 0.0013 | W | 3.9 | W | 0.0011 | W | 0.12 | c* | 0.5 | c* | 0.0025 | c | 0.011 | c | 0.004 | c |  | 0.0017
| ~Hexachlorobiphenyl, 2,3,3',4,4',5- (PCB 156) | Change Effect | [6 empty] | X. |  | X. |  | X. |  | X.
32774-16-6 | ~Hexachlorobiphenyl, 3,3',4,4',5,5'- (PCB 169) | Spring 2018 | V |  | 1 | 0.14 |  | 2.3e-08 | E | 1.3e-06 | E | 3900 | E | 1.1 | E | 0.00012 | c* | 0.00051 | c* | 2.5e-06 | c | 1.1e-05 | c | 4e-06 | c |  | 1.7e-06
32774-16-6 | ~Hexachlorobiphenyl, 3,3',4,4',5,5'- (PCB 169) | Fall 2018 | V |  | 1 | 0.14 |  | 2.3e-08 | W | 1.3e-06 | W | 3900 | W | 1.1 | W | 0.00012 | c* | 0.00051 | c* | 2.5e-06 | c | 1.1e-05 | c | 4e-06 | c |  | 1.7e-06
| ~Hexachlorobiphenyl, 3,3',4,4',5,5'- (PCB 169) | Change Effect | [6 empty] | X. |  | X. |  | X. |  | X.
65510-44-3 | ~Pentachlorobiphenyl, 2',3,4,4',5- (PCB 123) | Spring 2018 | V |  | 1 | 0.14 |  | 2.3e-05 | E | 0.0013 | E | 3.9 | E | 0.0011 | E | 0.12 | c* | 0.49 | c* | 0.0025 | c | 0.011 | c | 0.004 | c |  | 0.001
65510-44-3 | ~Pentachlorobiphenyl, 2',3,4,4',5- (PCB 123) | Fall 2018 | V |  | 1 | 0.14 |  | 2.3e-05 | W | 0.0013 | W | 3.9 | W | 0.0011 | W | 0.12 | c* | 0.49 | c* | 0.0025 | c | 0.011 | c | 0.004 | c |  | 0.001
| ~Pentachlorobiphenyl, 2',3,4,4',5- (PCB 123) | Change Effect | [6 empty] | X. |  | X. |  | X. |  | X.
31508-00-6 | ~Pentachlorobiphenyl, 2,3',4,4',5- (PCB 118) | Spring 2018 | V |  | 1 | 0.14 |  | 2.3e-05 | E | 0.0013 | E | 3.9 | E | 0.0011 | E | 0.12 | c* | 0.49 | c* | 0.0025 | c | 0.011 | c | 0.004 | c |  | 0.001
31508-00-6 | ~Pentachlorobiphenyl, 2,3',4,4',5- (PCB 118) | Fall 2018 | V |  | 1 | 0.14 |  | 2.3e-05 | W | 0.0013 | W | 3.9 | W | 0.0011 | W | 0.12 | c* | 0.49 | c* | 0.0025 | c | 0.011 | c | 0.004 | c |  | 0.001
| ~Pentachlorobiphenyl, 2,3',4,4',5- (PCB 118) | Change Effect | [6 empty] | X. |  | X. |  | X. |  | X.
32598-14-4 | ~Pentachlorobiphenyl, 2,3,3',4,4'- (PCB 105) | Spring 2018 | V |  | 1 | 0.14 |  | 2.3e-05 | E | 0.0013 | E | 3.9 | E | 0.0011 | E | 0.12 | c* | 0.49 | c* | 0.0025 | c | 0.011 | c | 0.004 | c |  | 0.001
32598-14-4 | ~Pentachlorobiphenyl, 2,3,3',4,4'- (PCB 105) | Fall 2018 | V |  | 1 | 0.14 |  | 2.3e-05 | W | 0.0013 | W | 3.9 | W | 0.0011 | W | 0.12 | c* | 0.49 | c* | 0.0025 | c | 0.011 | c | 0.004 | c |  | 0.001
| ~Pentachlorobiphenyl, 2,3,3',4,4'- (PCB 105) | Change Effect | [6 empty] | X. |  | X. |  | X. |  | X.
74472-37-0 | ~Pentachlorobiphenyl, 2,3,4,4',5- (PCB 114) | Spring 2018 | V |  | 1 | 0.14 |  | 2.3e-05 | E | 0.0013 | E | 3.9 | E | 0.0011 | E | 0.12 | c* | 0.5 | c* | 0.0025 | c | 0.011 | c | 0.004 | c |  | 0.001
74472-37-0 | ~Pentachlorobiphenyl, 2,3,4,4',5- (PCB 114) | Fall 2018 | V |  | 1 | 0.14 |  | 2.3e-05 | W | 0.0013 | W | 3.9 | W | 0.0011 | W | 0.12 | c* | 0.5 | c* | 0.0025 | c | 0.011 | c | 0.004 | c |  | 0.001
| ~Pentachlorobiphenyl, 2,3,4,4',5- (PCB 114) | Change Effect | [6 empty] | X. |  | X. |  | X. |  | X.
57465-28-8 | ~Pentachlorobiphenyl, 3,3',4,4',5- (PCB 126) | Spring 2018 | V |  | 1 | 0.14 |  | 7e-09 | E | 4e-07 | E | 13000 | E | 3.8 | E | 3.6e-05 | c* | 0.00015 | c* | 7.4e-07 | c | 3.2e-06 | c | 1.2e-06 | c |  | 3e-07
57465-28-8 | ~Pentachlorobiphenyl, 3,3',4,4',5- (PCB 126) | Fall 2018 | V |  | 1 | 0.14 |  | 7e-09 | W | 4e-07 | W | 13000 | W | 3.8 | W | 3.6e-05 | c* | 0.00015 | c* | 7.4e-07 | c | 3.2e-06 | c | 1.2e-06 | c |  | 3e-07
| ~Pentachlorobiphenyl, 3,3',4,4',5- (PCB 126) | Change Effect | [6 empty] | X. |  | X. |  | X. |  | X.
32598-13-3 | ~Tetrachlorobiphenyl, 3,3',4,4'- (PCB 77) | Spring 2018 |  |  | 1 | 0.14 |  | 7e-06 | E | 0.0004 | E | 13 | E | 0.0038 | E | 0.038 | c* | 0.16 | c* | 0.00074 | c | 0.0032 | c | 0.006 | c* |  | 0.00094
32598-13-3 | ~Tetrachlorobiphenyl, 3,3',4,4'- (PCB 77) | Fall 2018 |  |  | 1 | 0.14 |  | 7e-06 | W | 0.0004 | W | 13 | W | 0.0038 | W | 0.038 | c* | 0.16 | c* | 0.00074 | c | 0.0032 | c | 0.006 | c* |  | 0.00094
| ~Tetrachlorobiphenyl, 3,3',4,4'- (PCB 77) | Change Effect | [6 empty] | X. |  | X. |  | X. |  | X.
70362-50-4 | ~Tetrachlorobiphenyl, 3,4,4',5- (PCB 81) | Spring 2018 | V |  | 1 | 0.14 |  | 2.3e-06 | E | 0.00013 | E | 39 | E | 0.011 | E | 0.012 | c* | 0.048 | c* | 0.00025 | c | 0.0011 | c | 0.0004 | c |  | 6.2e-05
70362-50-4 | ~Tetrachlorobiphenyl, 3,4,4',5- (PCB 81) | Fall 2018 | V |  | 1 | 0.14 |  | 2.3e-06 | W | 0.00013 | W | 39 | W | 0.011 | W | 0.012 | c* | 0.048 | c* | 0.00025 | c | 0.0011 | c | 0.0004 | c |  | 6.2e-05
| ~Tetrachlorobiphenyl, 3,4,4',5- (PCB 81) | Change Effect | [6 empty] | X. |  | X. |  | X. |  | X.