## Table compare
CAS | Chemical | Type of Observation | v o l | muta- gen | GIABS | ABS | Csat (mg/kg) | RfDo (mg/kg-day) | k e y | RfCi (mg/m3) | k e y | SFO (mg/kg-day)-1 | k e y | IUR (ug/m3)-1 | k e y | Resident Soil (mg/kg) | key | Industrial Soil (mg/kg) | key | Resident Air (ug/m3) | key | Industrial Air (ug/m3) | key | Tapwater (ug/L) | key | MCL (ug/L) | Risk-based SSL (mg/kg) | key | MCL-based SSL (mg/kg)
492-80-8 | Auramine | Spring 2019 |  |  | 1 | 0.1 | [5 empty] | 0.88 | C | 0.00025 | C | 0.62 | c | 2.6 | c | 0.011 | c | 0.049 | c | 0.067 | c |  | 0.00061 | c
492-80-8 | Auramine | Fall 2019 |  |  | 1 | 0.1 | [5 empty] | 0.88 | C | 0.00025 | C | 0.62 | c | 2.6 | c | 0.011 | c | 0.049 | c | 0.078 | c |  | 0.00071 | c
........... | Auramine | Change Effect | . | . |  |  |  |  | . |  | . |  | . |  | . |  | ... |  | ... |  | ... |  | ... | 0.011 | ... |  | 0.0001 | ...
104-76-7 | Hexanol, 1-,2-ethyl- (2-Ethyl-1-hexanol) | Spring 2019 | V |  | 1 |  |  | 0.07 | P | 0.0004 | P | 0.0095 | P |  |  | 73 | c* | 340 | c | 0.42 | n | 1.8 | n | 0.83 | n
104-76-7 | Hexanol, 1-,2-ethyl- (2-Ethyl-1-hexanol) | Fall 2019 | V |  | 1 |  | 650 | 0.07 | P | 0.0004 | P | 0.0095 | P |  |  | 23 | n | 97 | n | 0.42 | n | 1.8 | n | 0.83 | n |  | 0.00034 | n
........... | Hexanol, 1-,2-ethyl- (2-Ethyl-1-hexanol) | Change Effect | . | . |  |  |  |  | . |  | . |  | . |  | . | -50 | XX. | -240 | X.. |  | ... |  | ... |  | ... |  |  | X..
101-61-1 | Methylene-bis(N,N-dimethyl) Aniline, 4,4'- | Spring 2019 |  |  | 1 | 0.1 | [5 empty] | 0.046 | I | 1.3e-05 | C | 12 | c | 50 | c | 0.22 | c | 0.94 | c | 0.48 | c |  | 0.0026 | c
101-61-1 | Methylene-bis(N,N-dimethyl) Aniline, 4,4'- | Fall 2019 |  |  | 1 | 0.1 | [5 empty] | 0.046 | I | 1.3e-05 | C | 12 | c | 50 | c | 0.22 | c | 0.94 | c | 0.7 | c |  | 0.0039 | c
........... | Methylene-bis(N,N-dimethyl) Aniline, 4,4'- | Change Effect | . | . |  |  |  |  | . |  | . |  | . |  | . |  | ... |  | ... |  | ... |  | ... | 0.22 | ... |  | 0.0013 | ...
79-46-9 | Nitropropane, 2- | Spring 2019 | V |  | 1 |  | 4900 |  |  | 0.02 | I |  |  | 0.0027 | H | 0.014 | c | 0.06 | c | 0.001 | c | 0.0045 | c | 0.0021 | c |  | 5.4e-07 | c
79-46-9 | Nitropropane, 2- | Fall 2019 | V |  | 1 |  | 4900 |  |  | 0.02 | I |  |  | 0.00058 | X | 0.064 | c | 0.28 | c | 0.0048 | c | 0.021 | c | 0.0097 | c |  | 2.5e-06 | c
........... | Nitropropane, 2- | Change Effect | . | . |  |  |  |  | . |  | . |  | . | -0.0021 | X | 0.05 | ... | 0.22 | ... | 0.0038 | ... | 0.017 | ... | 0.0076 | ... |  |  | ...
5216-25-1 | Tetrachlorotoluene, p- alpha, alpha, alpha- | Spring 2019 | V |  | 1 | [6 empty] | 20 | H |  |  | 0.035 | c | 0.16 | c |  |  |  |  | 0.0013 | c |  | 4.5e-06 | c
5216-25-1 | Tetrachlorotoluene, p- alpha, alpha, alpha- | Fall 2019 | V |  | 1 |  |  | 6e-05 | X |  |  | 16 | X |  |  | 0.043 | c | 0.2 | c |  |  |  |  | 0.0017 | c |  | 5.7e-06 | c
........... | Tetrachlorotoluene, p- alpha, alpha, alpha- | Change Effect | . | . |  |  |  |  | X |  | . | -4 | X |  | . | 0.008 | ... | 0.04 | ... |  | ... |  | ... | 0.0004 | ... |  |  | ...
E1790676 | Total Petroleum Hydrocarbons (Aromatic High) | Spring 2019 |  |  | 1 | 0.1 |  | 0.04 | P | [6 empty] | 2500 | n | 33000 | n |  |  |  |  | 800 | n |  | 89 | n
E1790676 | Total Petroleum Hydrocarbons (Aromatic High) | Fall 2019 |  |  | 1 | 0.13 |  | 0.04 | P | [6 empty] | 2400 | n | 30000 | n |  |  |  |  | 800 | n |  | 89 | n
........... | Total Petroleum Hydrocarbons (Aromatic High) | Change Effect | . | . |  | 0.03 |  |  | . |  | . |  | . |  | . | -100 | ... | -3000 | ... |  | ... |  | ... |  | ... |  |  | ...
E1790674 | Total Petroleum Hydrocarbons (Aromatic Medium) | Spring 2019 | V |  | 1 |  |  | 0.004 | P | 0.003 | P |  |  |  |  | 110 | n | 600 | n | 3.1 | n | 13 | n | 5.5 | n |  | 0.023 | n
E1790674 | Total Petroleum Hydrocarbons (Aromatic Medium) | Fall 2019 | V |  | 1 | 0.13 |  | 0.004 | P | 0.003 | P |  |  |  |  | 97 | n | 560 | n | 3.1 | n | 13 | n | 5.5 | n |  | 0.023 | n
........... | Total Petroleum Hydrocarbons (Aromatic Medium) | Change Effect | . | . |  |  |  |  | . |  | . |  | . |  | . | -13 | ... | -40 | ... |  | ... |  | ... |  | ... |  |  | ...
25167-70-8 | Trimethylpentene, 2,4,4- | Spring 2019 | V |  | 1 |  | 30 | 0.01 | X | [6 empty] | 780 | ns | 12000 | ns |  |  |  |  | 65 | n |  | 0.22 | n
25167-70-8 | Trimethylpentene, 2,4,4- | Fall 2019 | V |  | 1 |  | 30 | 0.01 | X | [6 empty] | 780 | ns | 12000 | ns |  |  |  |  | 38 | n |  | 0.13 | n
........... | Trimethylpentene, 2,4,4- | Change Effect | . | . |  |  |  |  | . |  | . |  | . |  | . |  | ... |  | ... |  | ... |  | ... | -27 | ... |  | -0.09 | ...
7440-61-1 | Uranium | Fall 2019 |  |  | 1 |  |  | 0.0002 | A | 4e-05 | A |  |  |  |  | 16 | n | 230 | n | 0.042 | n | 0.18 | n | 4 | n |  | 1.8 | n | 14
E715565 | Uranium (Soluble Salts) | Spring 2019 |  |  | 1 |  |  | 0.0002 | A | 4e-05 | A |  |  |  |  | 16 | n | 230 | n | 0.042 | n | 0.18 | n | 4 | n |  | 1.8 | n | 14
106-42-3 | Xylene, P- | Spring 2019 | V |  | 1 |  | 390 | 0.2 | G | 0.1 | G |  |  |  |  | 560 | ns | 2400 | ns | 100 | n | 440 | n | 190 | n |  | 0.19 | n
106-42-3 | Xylene, p- | Fall 2019 | V |  | 1 |  | 390 | 0.2 | G | 0.1 | G |  |  |  |  | 560 | ns | 2400 | ns | 100 | n | 440 | n | 190 | n |  | 0.19 | n
12672-29-6 | ~Aroclor 1248 | Spring 2019 | V |  | 1 | 0.14 | [5 empty] | 2 | G | 0.00057 | G | 0.23 | c | 0.95 | c | 0.0049 | c | 0.021 | c | 0.0078 | c |  | 0.0012 | c
12672-29-6 | ~Aroclor 1248 | Fall 2019 | V |  | 1 | 0.14 | [5 empty] | 2 | G | 0.00057 | G | 0.23 | c | 0.94 | c | 0.0049 | c | 0.021 | c | 0.0078 | c |  | 0.0012 | c
........... | ~Aroclor 1248 | Change Effect | . | . |  |  |  |  | . |  | . |  | . |  | . |  | ... | -0.01 | ... |  | ... |  | ... |  | ... |  |  | ...
| ~Hexachlorodibenzo-p-dioxin, Mixture | Spring 2019 |  |  | 1 | 0.03 | [5 empty] | 6200 | I | 1.3 | I | 0.0001 | c | 0.00047 | c | 2.2e-06 | c | 9.4e-06 | c | 1.3e-05 | c |  | 1.7e-05 | c
34465-46-8 | ~Hexachlorodibenzo-p-dioxin, Mixture | Fall 2019 |  |  | 1 | 0.03 | [5 empty] | 6200 | I | 1.3 | I | 0.0001 | c | 0.00047 | c | 2.2e-06 | c | 9.4e-06 | c | 1.3e-05 | c |  | 1.7e-05 | c
XXXXXXXXXX. | ~Hexachlorodibenzo-p-dioxin, Mixture | Change Effect | . | . |  |  |  |  | . |  | . |  | . |  | . |  | ... |  | ... |  | ... |  | ... |  | ... |  |  | ...