## Table compare
CAS | Chemical | Type of Observation | voc_status | Mutagenic | GIABS | ABSd | Csat (mg/kg) | RfDo (mg/kg-day) | k e y | RfCi (mg/m3) | k e y | SFO (mg/kg-day)-1 | k e y | IUR (mg/m3)-1 | k e y | Resident Soil (mg/kg) | key | Industrial Soil (mg/kg) | key | Resident Air (ug/m3) | key | Industrial Air (ug/m3) | key | Tapwater (ug/L) | key | MCL (ug/L) | Risk-based SSL (mg/kg) | key | MCL-based SSL (mg/kg)
131-74-8 | Ammonium Picrate | Fall 2020 |  |  | 1 | 0.1 |  | 0.002 | X | [6 empty] | 130 | n | 1600 | n |  |  |  |  | 40 | n |  | 0.19 | n
98-56-6 | Chlorobenzotrifluoride, 4- | Spring 2020 | V |  | 1 |  | 290 | 0.003 | P | 0.3 | P |  |  |  |  | 210 | n | 2500 | ns | 310 | n | 1300 | n | 35 | n |  | 0.12 | n
98-56-6 | Chlorobenzotrifluoride, 4- | Fall 2020 | V |  | 1 |  | 290 | 0.003 | P | 0.3 | P |  |  | 8.6e-06 | C | 2.2 | c* | 9.6 | c | 0.33 | c | 1.4 | c | 0.65 | c* |  | 0.0023 | c*
........... | Chlorobenzotrifluoride, 4- | Change Effect | . | . |  |  |  |  | . |  | . |  | . | X | X | -210 | X | -2500 | X | -310 | X | -1300 | X | -34 | X | ..................... | -0.12 | XX.
156-59-2 | Dichloroethylene, 1,2-cis- | Spring 2020 | V |  | 1 |  | 2400 | 0.002 | I | [6 empty] | 160 | n | 2300 | n |  |  |  |  | 36 | n | 70 | 0.011 | n | 0.021
156-59-2 | Dichloroethylene, cis-1,2- | Fall 2020 | V |  | 1 |  | 2400 | 0.002 | I | [6 empty] | 160 | n | 2300 | n |  |  |  |  | 36 | n | 70 | 0.011 | n | 0.021
XXXXX
156-60-5 | Dichloroethylene, 1,2-trans- | Spring 2020 | V |  | 1 |  | 1900 | 0.02 | I | [6 empty] | 1600 | n | 23000 | ns |  |  |  |  | 360 | n | 100 | 0.11 | n | 0.031
156-60-5 | Dichloroethylene, trans-1,2- | Fall 2020 | V |  | 1 |  | 1900 | 0.02 | I | 0.04 | X |  |  |  |  | 70 | n | 300 | n | 42 | n | 180 | n | 68 | n | 100 | 0.021 | n | 0.031
| XXXXX | [8 empty] | X | X |  |  |  |  | 1530 |  | 22700 | X | X | X | X | X | 292 |  |  | 0.089
85-00-7 | Diquat | Spring 2020 |  |  | 1 | 0.1 |  | 0.0022 | I | [6 empty] | 140 | n | 1800 | n |  |  |  |  | 44 | n | 20 | 0.83 | n | 0.37
2764-72-9 | Diquat | Fall 2020 |  |  | 1 | 0.1 |  | 0.0022 | I | [6 empty] | 140 | n | 1800 | n |  |  |  |  | 40 | n | 20 | 0.33 | n | 0.17
XXXXXXXXX.. | Diquat | Change Effect | . | . |  |  |  |  | . |  | . |  | . |  | . |  | ... |  | ... |  | ... |  | ... | -4 | ... | ..................... | -0.5 | ... | -0.2
765-34-4 | Glycidaldehyde | Fall 2020 | V |  | 1 |  | 110000 | 0.0004 | I | 0.001 | X |  |  |  |  | 23 | n | 210 | n | 1 | n | 4.4 | n | 1.7 | n |  | 0.00033 | n
765-34-4 | Glycidyl | Spring 2020 | V |  | 1 |  | 110000 | 0.0004 | I | 0.001 | H |  |  |  |  | 23 | n | 210 | n | 1 | n | 4.4 | n | 1.7 | n |  | 0.00033 | n
| Hexane, Commercial | Spring 2020 | V |  | 1 |  | 140 |  |  | 0.6 | P |  |  | 2e-07 | X | 12 | c* | 51 | c* | 14 | c* | 61 | c* | 28 | c* |  | 0.2 | c*
E5241997 | Hexane, Commercial | Fall 2020 | V |  | 1 |  | 140 |  |  | 0.6 | P |  |  | 2e-07 | X | 12 | c* | 51 | c* | 14 | c* | 61 | c* | 28 | c* |  | 0.2 | c*
XXXXXXXX... | Hexane, Commercial | Change Effect | . | . |  |  |  |  | . |  | . |  | . |  | . |  | ... |  | ... |  | ... |  | ... |  | ... | ..................... |  | ...
78-48-8 | Merphos Oxide | Spring 2020 |  |  | 1 | 0.1 |  | 0.0001 | O | [6 empty] | 6.3 | n | 82 | n |  |  |  |  | 0.28 | n |  | 0.0014 | n
78-48-8 | Tribufos | Fall 2020 |  |  | 1 | 0.1 |  | 0.0001 | O | [6 empty] | 6.3 | n | 82 | n |  |  |  |  | 0.28 | n |  | 0.0014 | n
XXXXXXXX
E1790669 | Midrange Aliphatic Hydrocarbon Streams | Fall 2020 | V |  | 1 |  | 6.9 | 0.01 | X | 0.1 | P |  |  | 4.5e-06 | X | 0.65 | c | 2.8 | c | 0.62 | c | 2.7 | c | 1.2 | c* |  | 0.018 | c*
7439-98-7 | Molybdenum | Spring 2020 |  |  | 1 |  |  | 0.005 | I | [6 empty] | 390 | n | 5800 | n |  |  |  |  | 100 | n |  | 2 | n
7439-98-7 | Molybdenum | Fall 2020 |  |  | 1 |  |  | 0.005 | I | 0.002 | A |  |  |  |  | 390 | n | 5800 | n | 2.1 | n | 8.8 | n | 100 | n |  | 2 | n
........... | Molybdenum | Change Effect | . | . |  |  |  |  | . | X | X |  | . |  | . |  | ... |  | ... | X | X | X | X |  | ... | ..................... |  | ...
10159-46-3 | Pentamethylphosphoramide (PMPA) | Fall 2020 |  |  | 1 | 0.1 |  | 0.0001 | X | [6 empty] | 6.3 | n | 82 | n |  |  |  |  | 2 | n |  | 0.00041 | n
88-89-1 | Picric Acid (2,4,6-Trinitrophenol) | Spring 2020 |  |  | 1 | 0.1 |  | 0.0009 | X | [6 empty] | 57 | n | 740 | n |  |  |  |  | 18 | n |  | 0.084 | n
88-89-1 | Picric Acid (2,4,6-Trinitrophenol) | Fall 2020 |  |  | 1 | 0.1 |  | 0.002 | X | [6 empty] | 130 | n | 1600 | n |  |  |  |  | 40 | n |  | 0.19 | n
........... | Picric Acid (2,4,6-Trinitrophenol) | Change Effect | . | . |  |  |  | 0.0011 | . |  | . |  | . |  | . | 73 | ... | 860 | ... |  | ... |  | ... | 22 | ... | ..................... | 0.11 | ...
16853-36-4 | Tetramethylphosphoramide, -N,N,N',N" (TMPA) | Fall 2020 |  |  | 1 | 0.1 |  | 0.0001 | X | [6 empty] | 6.3 | n | 82 | n |  |  |  |  | 2 | n
593-60-2 | Vinyl Bromide | Spring 2020 | V |  | 1 |  | 2500 |  |  | 0.003 | I |  |  | 3.2e-05 | H | 0.12 | c* | 0.52 | c* | 0.088 | c* | 0.38 | c* | 0.18 | c* |  | 5.1e-05 | c*
593-60-2 | Vinyl Bromide | Fall 2020 | V |  | 1 |  | 2500 |  |  | 0.003 | I |  |  | 1.5e-05 | P | 0.26 | c* | 1.1 | c* | 0.19 | c* | 0.82 | c* | 0.37 | c* |  | 0.00011 | c*
........... | Vinyl Bromide | Change Effect | . | . |  |  |  |  | . |  | . |  | . | 1.7e-05 | X | 0.14 | ... | 0.58 | ... | 0.1 | ... | 0.44 | ... | 0.19 | ... | ..................... | -5.9e-05 | ...
100-21-0 | ~Phthalic Acid, P- | Spring 2020 |  |  | 1 | 0.1 |  | 1 | H | [6 empty] | 63000 | n | 820000 | nm |  |  |  |  | 19000 | n |  | 6.8 | n
100-21-0 | ~Phthalic Acid, p- | Fall 2020 |  |  | 1 | 0.1 |  | 0.5 | X | [6 empty] | 32000 | n | 410000 | nm |  |  |  |  | 9400 | n |  | 3.4 | n
| X | [6 empty] | 0.5 | X | [6 empty] | 31000 |  | 410000 | [5 empty] | 9600 |  |  | 3.4