## Table compare
CAS | Chemical | Type of Observation | VOC | Mutagenic | GIABS | ABSd | Csat (mg/kg) | RfDo (mg/kg-day) | k e y | RfCi (mg/m3) | k e y | SFO (mg/kg-day)-1 | k e y | IUR (mg/m3)-1 | k e y | Resident Soil (mg/kg) | key | Industrial Soil (mg/kg) | key | Resident Air (ug/m3) | key | Industrial Air (ug/m3) | key | Tapwater (ug/L) | key | MCL (ug/L) | Risk-based SSL (mg/kg) | key | MCL-based SSL (mg/kg)
7440-43-9 | Cadmium (Diet) | Fall 2020 |  |  | 2.5 | 0.001 |  | 0.001 | I | 1e-05 | A |  |  | 0.0018 | I | 71 | n | 980 | n
7440-43-9 | Cadmium (Diet) | Spring 2021 |  |  | 2.5 | 0.001 |  | 0.001 | I | 1e-05 | A |  |  | 0.0018 | I | 71 | n | 980 | n | 0.0016 | c** | 0.0068 | c**
.. | Cadmium (Diet) | Change Effect | [6 empty] | . |  | . |  | . |  | . | [5 empty] | XXX |  | XXX
5103-71-9 | Chlordane (alpha) | Spring 2021 | V |  | 1 | 0.04 |  | 0.0005 | G | [6 empty] | 36 | n | 500 | n |  |  |  |  | 3.6 | n |  | 0.49 | n
5103-74-2 | Chlordane (gamma) | Spring 2021 | V |  | 1 | 0.04 |  | 0.0005 | G | [6 empty] | 36 | n | 500 | n |  |  |  |  | 10 | n |  | 1.4 | n
52315-07-8 | Cypermethrin | Spring 2021 |  |  | 1 | 0.1 |  | 0.06 | O | [6 empty] | 3800 | n | 49000 | n |  |  |  |  | 1200 | n |  | 190 | n
7439-96-5 | Manganese (Diet) | Fall 2020 |  |  | 1 |  |  | 0.14 | I | 5e-05 | I
7439-96-5 | Manganese (Diet) | Spring 2021 |  |  | 1 |  |  | 0.14 | I | 5e-05 | I | [8 empty] | 0.052 | n | 0.22 | n
.. | Manganese (Diet) | Change Effect | [6 empty] | . |  | . |  | . |  | . | [5 empty] | X.. |  | X..
375-73-5 | Perfluorobutane sulfonic acid (PFBS) | Fall 2020 |  |  | 1 | 0.1 |  | 0.02 | P | [6 empty] | 1300 | n | 16000 | n |  |  |  |  | 400 | n |  | 0.13 | n
375-73-5 | Perfluorobutane sulfonic acid (PFBS) | Spring 2021 |  |  | 1 | 0.1 |  | 0.0003 | P | [6 empty] | 19 | n | 250 | n |  |  |  |  | 6 | n |  | 0.0019 | n
.. | Perfluorobutane sulfonic acid (PFBS) | Change Effect | [5 empty] | -0.02 | . |  | . |  | . |  | . | -1300 |  | -16000 | [5 empty] | -390 |  |  | -0.13
45187-15-3 | Perfluorobutanesulfonate | Fall 2020 |  |  | 1 | 0.1 |  | 0.02 | P | [6 empty] | 1300 | n | 16000 | n |  |  |  |  | 400 | n |  | 0.13 | n
45187-15-3 | Perfluorobutanesulfonate | Spring 2021 |  |  | 1 | 0.1 |  | 0.0003 | P | [6 empty] | 19 | n | 250 | n |  |  |  |  | 6 | n |  | 0.0019 | n
.. | Perfluorobutanesulfonate | Change Effect | [5 empty] | -0.02 | . |  | . |  | . |  | . | -1300 |  | -16000 | [5 empty] | -390 |  |  | -0.13
29420-49-3 | Potassium Perfluorobutane Sulfonate | Fall 2020 |  |  | 1 | 0.1 |  | 0.02 | P | [6 empty] | 1300 | n | 16000 | n |  |  |  |  | 400 | n
29420-49-3 | Potassium Perfluorobutane Sulfonate | Spring 2021 |  |  | 1 | 0.1 |  | 0.0003 | P | [6 empty] | 19 | n | 250 | n |  |  |  |  | 6 | n |  | 0.003 | n
.. | Potassium Perfluorobutane Sulfonate | Change Effect | [5 empty] | -0.02 | . |  | . |  | . |  | . | -1300 |  | -16000 | [5 empty] | -390 |  |  |  | X..