## Table compare
CAS | Chemical | Type of Observation | voc_status | Mutagenic | GIABS | ABSd | Csat (mg/kg) | RfDo (mg/kg-day) | k e y | RfCi (mg/m3) | k e y | SFO (mg/kg-day)-1 | k e y | IUR (mg/m3)-1 | k e y | Resident Soil (mg/kg) | resskey | Industrial Soil (mg/kg) | indskey | Resident Air (ug/m3) | resakey | Industrial Air (ug/m3) | indakey | Tap Water (ug/L) | restkey | MCL (ug/L) | Risk-based SSL (mg/kg) | slriskkey | MCL-based SSL (mg/kg)
3337-71-1 | Asulam | Spring 2022 |  |  | 1 | 0.1 |  | 0.036 | O | [6 empty] | 2300 | n | 30000 | n |  |  |  |  | 720 | n |  | 0.18 | n
3337-71-1 | Asulam | Fall 2022 |  |  | 1 | 0.1 |  | 0.36 | O | [6 empty] | 23000 | n | 300000 | nm |  |  |  |  | 7200 | n |  | 1.8 | n
. | Asulam | Change Effect | . | . |  |  |  | 0.32 | . |  | . |  | . |  | . | 21000 | . | 270000 | .X. |  | . |  | . | 6500 | . | . | 1.6 | .
72-54-8 | DDD, p,p`- (DDD) | Spring 2022 |  |  | 1 | 0.1 |  | 3e-05 | X |  |  | 0.24 | I | 6.9e-05 | C | 1.9 | n | 9.6 | c** | 0.041 | c | 0.18 | c | 0.032 | c** |  | 0.0075 | c**
72-54-8 | DDD, p,p`- (DDD) | Fall 2022 |  |  | 1 | 0.1 |  | 0.0005 | A |  |  | 0.24 | I | 6.9e-05 | C | 2.3 | c* | 9.6 | c* | 0.041 | c | 0.18 | c | 0.032 | c* |  | 0.0075 | c*
. | DDD, p,p`- (DDD) | Change Effect | . | . |  |  |  | 0.00047 | X |  | . |  | . |  | . | 0.4 | XX. |  | X |  | . |  | . |  | X | . |  | X
72-55-9 | DDE, p,p'- | Spring 2022 | V |  | 1 |  |  | 0.0003 | X |  |  | 0.34 | I | 9.7e-05 | C | 2 | c* | 9.3 | c* | 0.029 | c | 0.13 | c | 0.046 | c |  | 0.011 | c
72-55-9 | DDE, p,p'- | Fall 2022 | V |  | 1 |  |  | 0.0005 | A |  |  | 0.34 | I | 9.7e-05 | C | 2 | c* | 9.3 | c* | 0.029 | c | 0.13 | c | 0.046 | c |  | 0.011 | c
. | DDE, p,p'- | Change Effect | . | . |  |  |  | 0.0002 | X |  | . |  | . |  | . |  | . |  | . |  | . |  | . |  | . | . |  | .
156-59-2 | Dichloroethylene, cis-1,2- | Spring 2022 | V |  | 1 |  | 2400 | 0.002 | I | [6 empty] | 160 | n | 2300 | n |  |  |  |  | 36 | n | 70 | 0.011 | n | 0.021
156-59-2 | Dichloroethylene, cis-1,2- | Fall 2022 | V |  | 1 |  | 2400 | 0.002 | I | 0.04 | X |  |  |  |  | 63 | n | 370 | n | 42 | n | 180 | n | 25 | n | 70 | 0.0074 | n | 0.021
. | Dichloroethylene, cis-1,2- | Change Effect | . | . |  |  |  |  | . |  | X |  | . |  | . | -97 | . | -1900 | . |  | X |  | X | -11 | . | . | -0.0036 | .
94-81-5 | MCPB | Spring 2022 |  |  | 1 | 0.1 |  | 0.0044 | O | [6 empty] | 280 | n | 3600 | n |  |  |  |  | 65 | n |  | 0.026 | n
94-81-5 | MCPB | Fall 2022 |  |  | 1 | 0.1 |  | 0.044 | O | [6 empty] | 2800 | n | 36000 | n |  |  |  |  | 650 | n |  | 0.26 | n
. | MCPB | Change Effect | . | . |  |  |  | 0.04 | . |  | . |  | . |  | . | 2500 | . | 32000 | . |  | . |  | . | 590 | . | . | 0.23 | .
E1790666 | Total Petroleum Hydrocarbons (Aliphatic Low) | Spring 2022 | V |  | 1 |  | 140 |  |  | 0.6 | P |  |  |  |  | 520 | ns | 2200 | ns | 630 | n | 2600 | n | 1300 | n |  | 8.8 | n
E1790666 | Total Petroleum Hydrocarbons (Aliphatic Low) | Fall 2022 | V |  | 1 |  | 52 | 0.005 | P | 0.4 | P |  |  |  |  | 210 | ns | 1500 | ns | 420 | n | 1800 | n | 90 | n |  | 0.098 | n
. | Total Petroleum Hydrocarbons (Aliphatic Low) | Change Effect | . | . |  |  | -89 |  | X | -0.2 | . |  | . |  | . | -310 | . | -700 | . | -210 | . | -800 | . | -1200 | . | . | -8.7 | .
E1790676 | Total Petroleum Hydrocarbons (Aromatic High) | Spring 2022 |  |  | 1 | 0.13 |  | 0.04 | P | [6 empty] | 2400 | n | 30000 | n |  |  |  |  | 800 | n |  | 89 | n
E1790676 | Total Petroleum Hydrocarbons (Aromatic High) | Fall 2022 |  | M | 1 | 0.13 |  | 0.0003 | P | 2e-06 | P |  |  |  |  | 18 | n | 220 | n | 0.0021 | n | 0.0088 | n | 6 | n |  | 7.1 | n
. | Total Petroleum Hydrocarbons (Aromatic High) | Change Effect | . | X |  |  |  | -0.04 | . |  | X |  | . |  | . | -2400 | . | -30000 | . |  | X |  | X | -790 | . | . | -82 | .
E1790674 | Total Petroleum Hydrocarbons (Aromatic Medium) | Spring 2022 | V |  | 1 | 0.13 |  | 0.004 | P | 0.003 | P |  |  |  |  | 97 | n | 560 | n | 3.1 | n | 13 | n | 5.5 | n |  | 0.023 | n
E1790674 | Total Petroleum Hydrocarbons (Aromatic Medium) | Fall 2022 | V |  | 1 |  | 230 | 0.01 | P | 0.06 | P |  |  |  |  | 300 | ns | 1700 | ns | 63 | n | 260 | n | 57 | n |  | 0.083 | n
. | Total Petroleum Hydrocarbons (Aromatic Medium) | Change Effect | . | . |  |  |  | 0.006 | . | 0.057 | . |  | . |  | . | 200 | .X. | 1100 | .X. | 60 | . | 250 | . | 52 | . | . | 0.06 | .
52315-07-8 | Cypermethrin | Spring 2022 |  |  | 1 | 0.1 |  | 0.072 | O | [6 empty] | 4500 | n | 59000 | n |  |  |  |  | 1400 | n |  | 230 | n
132-65-0 | Dibenzothiophene | Spring 2022 | V |  | 1 |  |  | 0.01 | X | [6 empty] | 780 | n | 12000 | n |  |  |  |  | 65 | n |  | 1.2 | n
E1790672 | Total Petroleum Hydrocarbons (Aromatic Low) | Spring 2022 | V |  | 1 |  | 1800 | 0.004 | P | 0.03 | P |  |  |  |  | 82 | n | 420 | n | 31 | n | 130 | n | 33 | n |  | 0.017 | n