## Table compare
CAS | Chemical | Type of Observation | voc_status | Mutagenic | GIABS | ABSd | Csat (mg/kg) | RfDo (mg/kg-day) | k e y | RfCi (mg/m3) | k e y | SFO (mg/kg-day)-1 | k e y | IUR (mg/m3)-1 | k e y | Resident Soil (mg/kg) | resskey | Industrial Soil (mg/kg) | indskey | Resident Air (ug/m3) | resakey | Industrial Air (ug/m3) | indakey | Tap Water (ug/L) | restkey | MCL (ug/L) | Risk-based SSL (mg/kg) | slriskkey | MCL-based SSL (mg/kg)
15541-45-4 | Bromate | Fall 2022 |  |  | 1 |  |  | 0.004 | I |  |  | 0.7 | I |  |  | 0.99 | c | 4.7 | c |  |  |  |  | 0.11 | c | 10 | 0.00085 | c | 0.077
15541-45-4 | Bromate | Spring 2023 |  |  | 1 |  |  | 0.004 | I |  |  | 0.7 | I | 0.00014 | C | 0.99 | c | 4.7 | c | 0.02 | c | 0.088 | c | 0.11 | c | 10 | 0.00085 | c | 0.077
........... | Bromate | Change Effect | . | . |  |  |  |  | . |  | . |  | . |  | X |  | ... |  | ... |  | X.. |  | X.. |  | ... | ..................... |  | ...
79-08-3 | Bromoacetic acid | Fall 2022 |  |  | 1 | 0.1 | [19 empty] | 6.0E+01(G) |  |  | 0.012
79-08-3 | Bromoacetic acid | Spring 2023 |  |  | 1 | 0.1 |  | 0.0017 | C | [6 empty] | 110 | n | 1400 | n |  |  |  |  | 34 | n | 6.0E+01(G) | 0.0069 | n | 0.012
........... | Bromoacetic acid | Change Effect | . | . |  |  |  |  | X |  | . |  | . |  | . |  | X.. |  | X.. |  | ... |  | ... |  | X.. | ..................... |  | X..
106-94-5 | Bromopropane, 1- | Fall 2022 | V |  | 1 |  | 970 |  |  | 0.1 | A |  |  |  |  | 220 | n | 940 | n | 100 | n | 440 | n | 210 | n |  | 0.064 | n
106-94-5 | Bromopropane, 1- | Spring 2023 | V |  | 1 |  | 970 |  |  | 0.1 | A |  |  | 3.7e-06 | C | 1.6 | c | 7.1 | c | 0.76 | c | 3.3 | c | 1.5 | c |  | 0.00046 | c
........... | Bromopropane, 1- | Change Effect | . | . |  |  |  |  | . |  | . |  | . |  | X | -220 | X.. | -930 | X.. | -99 | X.. | -440 | X.. | -210 | X.. | ..................... | -0.064 | X..
79-11-8 | Chloroacetic Acid | Fall 2022 |  |  | 1 | 0.1 | [19 empty] | 6.0E+01(G) |  |  | 0.012
79-11-8 | Chloroacetic Acid | Spring 2023 |  |  | 1 | 0.1 |  | 0.0035 | C | [6 empty] | 220 | n | 2900 | n |  |  |  |  | 70 | n | 6.0E+01(G) | 0.014 | n | 0.012
........... | Chloroacetic Acid | Change Effect | . | . |  |  |  |  | X |  | . |  | . |  | . |  | X.. |  | X.. |  | ... |  | ... |  | X.. | ..................... |  | X..
631-64-1 | Dibromoacetic acid | Fall 2022 |  |  | 1 | 0.1 | [19 empty] | 6.0E+01(G) |  |  | 0.012
631-64-1 | Dibromoacetic acid | Spring 2023 |  |  | 1 | 0.1 |  | 0.0003 | C |  |  | 0.25 | C |  |  | 2.2 | c** | 9.2 | c* |  |  |  |  | 0.31 | c* | 6.0E+01(G) | 6.3e-05 | c* | 0.012
........... | Dibromoacetic acid | Change Effect | . | . |  |  |  |  | X |  | . |  | X |  | . |  | XXX |  | XX. |  | ... |  | ... |  | XX. | ..................... |  | XX.
119-90-4 | Dimethoxybenzidine, 3,3'- | Fall 2022 |  |  | 1 | 0.1 | [5 empty] | 1.6 | P |  |  | 0.34 | c | 1.4 | c |  |  |  |  | 0.047 | c |  | 5.8e-05 | c
119-90-4 | Dimethoxybenzidine, 3,3'- | Spring 2023 |  |  | 1 | 0.1 | [5 empty] | 1.6 | P | 0.14 | C | 0.33 | c | 1.4 | c | 2e-05 | c | 8.8e-05 | c | 0.047 | c |  | 5.8e-05 | c
........... | Dimethoxybenzidine, 3,3'- | Change Effect | . | . |  |  |  |  | . |  | . |  | . |  | X | -0.01 | ... |  | ... |  | X.. |  | X.. |  | ... | ..................... |  | ...
319-84-6 | Hexachlorocyclohexane, Alpha- | Fall 2022 |  |  | 1 | 0.1 |  | 0.008 | A |  |  | 6.3 | I | 0.0018 | I | 0.086 | c | 0.36 | c | 0.0016 | c | 0.0068 | c | 0.0072 | c |  | 4.2e-05 | c
319-84-6 | Hexachlorocyclohexane, Alpha- | Spring 2023 |  |  | 1 | 0.1 | [5 empty] | 6.3 | I | 0.0018 | I | 0.086 | c | 0.36 | c | 0.0016 | c | 0.0068 | c | 0.0072 | c |  | 4.2e-05 | c
........... | Hexachlorocyclohexane, Alpha- | Change Effect | . | . |  |  |  |  | X |  | . |  | . |  | . |  | ... |  | ... |  | ... |  | ... |  | ... | ..................... |  | ...
58-89-9 | Hexachlorocyclohexane, Gamma- (Lindane) | Fall 2022 |  |  | 1 | 0.04 |  | 1e-05 | A |  |  | 1.1 | C | 0.00031 | C | 0.57 | c** | 2.5 | c** | 0.0091 | c | 0.04 | c | 0.042 | c** | .2 | 0.00024 | c** | 0.0012
58-89-9 | Hexachlorocyclohexane, Gamma- (Lindane) | Spring 2023 |  |  | 1 | 0.04 |  | 0.0003 | I |  |  | 1.1 | C | 0.00031 | C | 0.57 | c* | 2.5 | c | 0.0091 | c | 0.04 | c | 0.042 | c* | .2 | 0.00024 | c* | 0.0012
........... | Hexachlorocyclohexane, Gamma- (Lindane) | Change Effect | . | . |  |  |  | 0.00029 | X |  | . |  | . |  | . |  | ..X |  | .XX |  | ... |  | ... |  | ..X | ..................... |  | ..X
78-83-1 | Isobutyl Alcohol | Fall 2022 | V |  | 1 |  | 10000 | 0.3 | I | [6 empty] | 23000 | ns | 350000 | nms |  |  |  |  | 5900 | n |  | 1.2 | n
78-83-1 | Isobutyl Alcohol | Spring 2023 | V |  | 1 |  | 10000 | 0.3 | I | 0.4 | X |  |  |  |  | 7800 | n | 43000 | ns | 420 | n | 1800 | n | 730 | n |  | 0.15 | n
........... | Isobutyl Alcohol | Change Effect | . | . |  |  |  |  | . |  | X |  | . |  | . | -15000 | .X. | -310000 | .XX |  | X.. |  | X.. | -5200 | ... | ..................... | -1.1 | ...
7664-38-2 | Phosphoric Acid | Fall 2022 |  |  | 1 |  |  |  |  | 0.01 | I |  |  |  |  | 14000000 | nm | 60000000 | nm | 10 | n | 44 | n
7664-38-2 | Phosphoric Acid | Spring 2023 |  |  | 1 |  |  | 1 | P | 0.01 | I |  |  |  |  | 78000 | n | 1100000 | nm | 10 | n | 44 | n | 20000 | n
........... | Phosphoric Acid | Change Effect | . | . |  |  |  |  | X |  | . |  | . |  | . | -14000000 | .X. | -59000000 | ... |  | ... |  | ... |  | X.. | ..................... |  | ...
7681-49-4 | Sodium Fluoride | Fall 2022 |  |  | 1 |  |  | 0.05 | A | 0.013 | C |  |  |  |  | 3900 | n | 58000 | n | 14 | n | 57 | n | 1000 | n | 4000 | 150 | n | 600
7681-49-4 | Sodium Fluoride | Spring 2023 |  |  | 1 |  |  | 0.05 | A | 0.014 | C |  |  |  |  | 3900 | n | 58000 | n | 15 | n | 61 | n | 1000 | n | 4000 | 150 | n | 600
........... | Sodium Fluoride | Change Effect | . | . |  |  |  |  | . | 0.001 | . |  | . |  | . |  | ... |  | ... | 1 | ... | 4 | ... |  | ... | ..................... |  | ...
E1790666 | Total Petroleum Hydrocarbons (Aliphatic Low) | Fall 2022 | V |  | 1 |  | 52 | 0.005 | P | 0.4 | P |  |  |  |  | 210 | ns | 1500 | ns | 420 | n | 1800 | n | 90 | n |  | 0.098 | n
E1790666 | Total Petroleum Hydrocarbons (Aliphatic Low) | Spring 2023 | V |  | 1 |  | 110 | 0.005 | P | 0.4 | P |  |  |  |  | 250 | ns | 1900 | ns | 420 | n | 1800 | n | 28 | n |  | 0.02 | n
........... | Total Petroleum Hydrocarbons (Aliphatic Low) | Change Effect | . | . |  |  | 60 |  | . |  | . |  | . |  | . | 40 | ... | 400 | ... |  | ... |  | ... | -62 | ... | ..................... | -0.078 | ...
75-01-4 | Vinyl Chloride | Fall 2022 | V | M | 1 |  | 3900 | 0.003 | I | 0.08 | A | 0.72 | I | 4.4e-06 | I | 0.059 | c | 1.7 | c | 0.17 | c | 2.8 | c | 0.019 | c | 2 | 6.5e-06 | c | 0.00069
75-01-4 | Vinyl Chloride | Spring 2023 | V | M | 1 |  | 3900 | 0.003 | I | 0.1 | I | 0.72 | I | 4.4e-06 | I | 0.059 | c | 1.7 | c | 0.17 | c | 2.8 | c | 0.019 | c | 2 | 6.5e-06 | c | 0.00069
........... | Vinyl Chloride | Change Effect | . | . |  |  |  |  | . | 0.02 | X |  | . |  | . |  | ... |  | ... |  | ... |  | ... |  | ... | ..................... |  | ...
592-01-8 | ~Calcium Cyanide | Fall 2022 |  |  | 1 |  |  | 0.001 | I | [6 empty] | 78 | n | 1200 | n |  |  |  |  | 20 | n
592-01-8 | ~Calcium Cyanide | Spring 2023 |  |  | 1 |  |  | 0.001 | I | 0.009 | C |  |  |  |  | 78 | n | 1200 | n | 9.4 | n | 39 | n | 20 | n
........... | ~Calcium Cyanide | Change Effect | . | . |  |  |  |  | . |  | X |  | . |  | . |  | ... |  | ... |  | X.. |  | X.. |  | ... | ..................... |  | ...
1763-23-1 | ~Perfluorooctanesulfonic acid (PFOS) | Fall 2022 |  |  | 1 | 0.1 |  | 2e-06 | A | [6 empty] | 0.13 | n | 1.6 | n |  |  |  |  | 0.04 | n |  | 3.8e-05 | n
1763-23-1 | ~Perfluorooctanesulfonic acid (PFOS) | Spring 2023 |  |  | 1 | 0.1 |  | 2e-06 | A | [6 empty] | 0.13 | n | 1.6 | n |  |  |  |  | 0.04 | n |  | 0.00031 | n
........... | ~Perfluorooctanesulfonic acid (PFOS) | Change Effect | . | . |  |  |  |  | . |  | . |  | . |  | . |  | ... |  | ... |  | ... |  | ... |  | ... | ..................... | 0.00027 | ...
151-50-8 | ~Potassium Cyanide | Fall 2022 |  |  | 1 |  |  | 0.002 | I | [6 empty] | 160 | n | 2300 | n |  |  |  |  | 40 | n
151-50-8 | ~Potassium Cyanide | Spring 2023 |  |  | 1 |  |  | 0.002 | I | 0.009 | C |  |  |  |  | 160 | n | 2300 | n | 9.4 | n | 39 | n | 40 | n
........... | ~Potassium Cyanide | Change Effect | . | . |  |  |  |  | . |  | X |  | . |  | . |  | ... |  | ... |  | X.. |  | X.. |  | ... | ..................... |  | ...
2795-39-3 | ~Potassium perfluorooctanesulfonate | Fall 2022 |  |  | 1 | 0.1 |  | 2e-06 | A | [6 empty] | 0.13 | n | 1.6 | n |  |  |  |  | 0.04 | n
2795-39-3 | ~Potassium perfluorooctanesulfonate | Spring 2023 |  |  | 1 | 0.1 |  | 2e-06 | A | [6 empty] | 0.13 | n | 1.6 | n |  |  |  |  | 0.04 | n |  | 0.00031 | n
........... | ~Potassium perfluorooctanesulfonate | Change Effect | . | . |  |  |  |  | . |  | . |  | . |  | . |  | ... |  | ... |  | ... |  | ... |  | ... | ..................... |  | X..
143-33-9 | ~Sodium Cyanide | Fall 2022 |  |  | 1 |  |  | 0.001 | I | [6 empty] | 78 | n | 1200 | n |  |  |  |  | 20 | n | 200
143-33-9 | ~Sodium Cyanide | Spring 2023 |  |  | 1 |  |  | 0.001 | I | 0.009 | C |  |  |  |  | 78 | n | 1200 | n | 9.4 | n | 39 | n | 20 | n | 200
........... | ~Sodium Cyanide | Change Effect | . | . |  |  |  |  | . |  | X |  | . |  | . |  | ... |  | ... |  | X.. |  | X.. |  | ... | ..................... |  | ...
10495-86-0 | ~Ammonium perfluorobutanoate | Spring 2023 |  |  | 1 | 0.1 |  | 0.001 | I | [6 empty] | 63 | n | 820 | n |  |  |  |  | 20 | n |  | 0.0071 | n
21615-47-4 | ~Ammonium perfluorohexanoate | Spring 2023 | V |  | 1 |  |  | 0.0005 | I | [6 empty] | 39 | n | 580 | n |  |  |  |  | 7.2 | n |  | 0.017 | n
7758-11-4 | ~Dipotassium phosphate | Spring 2023 |  |  | 1 |  |  | 1 | P | [6 empty] | 78000 | n | 1200000 | nm |  |  |  |  | 20000 | n
7558-79-4 | ~Disodium phosphate | Spring 2023 |  |  | 1 |  |  | 1 | P | [6 empty] | 78000 | n | 1200000 | nm |  |  |  |  | 20000 | n
7778-77-0 | ~Monopotassium phosphate | Spring 2023 |  |  | 1 |  |  | 1 | P | [6 empty] | 78000 | n | 1200000 | nm |  |  |  |  | 20000 | n
7558-80-7 | ~Monosodium phosphate | Spring 2023 |  |  | 1 |  |  | 1 | P | [6 empty] | 78000 | n | 1200000 | nm |  |  |  |  | 20000 | n
45048-62-2 | ~Perfluorobutanoate | Spring 2023 | V |  | 1 |  | 93000 | 0.001 | I | [6 empty] | 78 | n | 1200 | n |  |  |  |  | 18 | n |  | 0.0067 | n
375-22-4 | ~Perfluorobutanoic acid (PFBA) | Spring 2023 | V |  | 1 |  | 2600 | 0.001 | I | [6 empty] | 78 | n | 1200 | n |  |  |  |  | 18 | n |  | 0.0065 | n
92612-52-7 | ~Perfluorohexanoate | Spring 2023 | V |  | 1 |  | 6800 | 0.0005 | I | [6 empty] | 39 | n | 580 | n |  |  |  |  | 6.1 | n |  | 0.014 | n
307-24-4 | ~Perfluorohexanoic acid (PFHxA) | Spring 2023 |  |  | 1 | 0.1 |  | 0.0005 | I | [6 empty] | 32 | n | 410 | n |  |  |  |  | 9.9 | n |  | 0.0024 | n
198-55-0 | ~Perylene | Spring 2023 |  |  | 1 | 0.13 |  | 9e-05 | X | 2e-06 | X |  |  |  |  | 5.4 | n | 67 | n | 0.0021 | n | 0.0088 | n | 1.8 | n |  | 2.2 | n
8017-16-1 | ~Polyphosphoric acid | Spring 2023 |  |  | 1 |  |  | 1 | P | [6 empty] | 78000 | n | 1200000 | nm |  |  |  |  | 20000 | n
2966-54-3 | ~Potassium heptafluorobutanoate | Spring 2023 | V |  | 1 |  | 110000 | 0.002 | I | [6 empty] | 160 | n | 2300 | n |  |  |  |  | 38 | n |  | 0.014 | n
| ~Potassium salts of inorganic phosphates | Spring 2023 |  |  | 1 | 0.1 |  | 1 | P | [6 empty] | 63000 | n | 820000 | nm |  |  |  |  | 20000 | n
13845-36-8 | ~Potassium tripolyphosphate | Spring 2023 |  |  | 1 |  |  | 1 | P | [6 empty] | 78000 | n | 1200000 | nm |  |  |  |  | 20000 | n
7758-16-9 | ~Sodium acid pyrophosphate | Spring 2023 |  |  | 1 |  |  | 1 | P | [6 empty] | 78000 | n | 1200000 | nm |  |  |  |  | 20000 | n
10124-56-8 | ~Sodium hexametaphosphate | Spring 2023 |  |  | 1 |  |  | 1 | P | [6 empty] | 78000 | n | 1200000 | nm |  |  |  |  | 20000 | n
2218-54-4 | ~Sodium perfluorobutanoate | Spring 2023 | V |  | 1 |  | 100000 | 0.001 | I | [6 empty] | 78 | n | 1200 | n |  |  |  |  | 18 | n |  | 0.0068 | n
2923-26-4 | ~Sodium perfluorohexanoate | Spring 2023 | V |  | 1 |  |  | 0.0005 | I | [6 empty] | 39 | n | 580 | n |  |  |  |  | 10 | n |  | 0.023 | n
68915-31-1 | ~Sodium polyphosphate | Spring 2023 |  |  | 1 |  |  | 1 | P | [6 empty] | 78000 | n | 1200000 | nm |  |  |  |  | 20000 | n
| ~Sodium salts of inorganic phosphates | Spring 2023 |  |  | 1 | 0.1 |  | 1 | P | [6 empty] | 63000 | n | 820000 | nm |  |  |  |  | 20000 | n
7785-84-4 | ~Sodium trimetaphosphate | Spring 2023 |  |  | 1 |  |  | 1 | P | [6 empty] | 78000 | n | 1200000 | nm |  |  |  |  | 20000 | n
7758-29-4 | ~Sodium tripolyphosphate | Spring 2023 |  |  | 1 |  |  | 1 | P | [6 empty] | 78000 | n | 1200000 | nm |  |  |  |  | 20000 | n
7320-34-5 | ~Tetrapotassium phosphate | Spring 2023 |  |  | 1 |  |  | 1 | P | [6 empty] | 78000 | n | 1200000 | nm |  |  |  |  | 20000 | n
7722-88-5 | ~Tetrasodium pyrophosphate | Spring 2023 |  |  | 1 |  |  | 1 | P | [6 empty] | 78000 | n | 1200000 | nm |  |  |  |  | 20000 | n
7778-53-2 | ~Tripotassium phosphate | Spring 2023 |  |  | 1 |  |  | 1 | P | [6 empty] | 78000 | n | 1200000 | nm |  |  |  |  | 20000 | n
7601-54-9 | ~Trisodium phosphate | Spring 2023 |  |  | 1 |  |  | 1 | P | [6 empty] | 78000 | n | 1200000 | nm |  |  |  |  | 20000 | n
TR=1E-06
THQ=1.0