## Table compare
CAS | Chemical | Type of Observation | voc_status | Mutagenic | GIABS | ABSd | Csat (mg/kg) | RfDo (mg/kg-day) | k e y | RfCi (mg/m3) | k e y | SFO (mg/kg-day)-1 | k e y | IUR (mg/m3)-1 | k e y | Resident Soil (mg/kg) | resskey | Industrial Soil (mg/kg) | indskey | Resident Air (ug/m3) | resakey | Industrial Air (ug/m3) | indakey | Tap Water (ug/L) | restkey | MCL (ug/L) | Risk-based SSL (mg/kg) | slriskkey | MCL-based SSL (mg/kg)
15541-45-4 | Bromate | Fall 2022 |  |  | 1 |  |  | 0.004 | I |  |  | 0.7 | I |  |  | 0.99 | c* | 4.7 | c |  |  |  |  | 0.11 | c* | 10 | 0.00085 | c* | 0.077
15541-45-4 | Bromate | Spring 2023 |  |  | 1 |  |  | 0.004 | I |  |  | 0.7 | I | 0.00014 | C | 0.99 | c* | 4.7 | c | 0.02 | c | 0.088 | c | 0.11 | c* | 10 | 0.00085 | c* | 0.077
........... | Bromate | Change Effect | . | . |  |  |  |  | . |  | . |  | . |  | X |  | .... |  | ... |  | X.. |  | X.. |  | ... | ..................... |  | ...
79-08-3 | Bromoacetic acid | Fall 2022 |  |  | 1 | 0.1 | [19 empty] | 6.0E+01(G) |  |  | 0.012
79-08-3 | Bromoacetic acid | Spring 2023 |  |  | 1 | 0.1 |  | 0.0017 | C | [6 empty] | 11 | n | 140 | n |  |  |  |  | 3.4 | n | 6.0E+01(G) | 0.00069 | n | 0.012
........... | Bromoacetic acid | Change Effect | . | . |  |  |  |  | X |  | . |  | . |  | . |  | X... |  | X.. |  | ... |  | ... |  | X.. | ..................... |  | X..
106-94-5 | Bromopropane, 1- | Fall 2022 | V |  | 1 |  | 970 |  |  | 0.1 | A |  |  |  |  | 22 | n | 94 | n | 10 | n | 44 | n | 21 | n |  | 0.0064 | n
106-94-5 | Bromopropane, 1- | Spring 2023 | V |  | 1 |  | 970 |  |  | 0.1 | A |  |  | 3.7e-06 | C | 1.6 | c* | 7.1 | c* | 0.76 | c* | 3.3 | c* | 1.5 | c* |  | 0.00046 | c*
........... | Bromopropane, 1- | Change Effect | . | . |  |  |  |  | . |  | . |  | . |  | X | -20 | XX.. | -87 | XX. | -9.2 | XX. | -41 | XX. | -20 | XX. | ..................... | -0.0059 | XX.
79-11-8 | Chloroacetic Acid | Fall 2022 |  |  | 1 | 0.1 | [19 empty] | 6.0E+01(G) |  |  | 0.012
79-11-8 | Chloroacetic Acid | Spring 2023 |  |  | 1 | 0.1 |  | 0.0035 | C | [6 empty] | 22 | n | 290 | n |  |  |  |  | 7 | n | 6.0E+01(G) | 0.0014 | n | 0.012
........... | Chloroacetic Acid | Change Effect | . | . |  |  |  |  | X |  | . |  | . |  | . |  | X... |  | X.. |  | ... |  | ... |  | X.. | ..................... |  | X..
631-64-1 | Dibromoacetic acid | Fall 2022 |  |  | 1 | 0.1 | [19 empty] | 6.0E+01(G) |  |  | 0.012
631-64-1 | Dibromoacetic acid | Spring 2023 |  |  | 1 | 0.1 |  | 0.0003 | C |  |  | 0.25 | C |  |  | 1.9 | n | 9.2 | c** |  |  |  |  | 0.31 | c** | 6.0E+01(G) | 6.3e-05 | c** | 0.012
........... | Dibromoacetic acid | Change Effect | . | . |  |  |  |  | X |  | . |  | X |  | . |  | X... |  | XXX |  | ... |  | ... |  | XXX | ..................... |  | XXX
119-90-4 | Dimethoxybenzidine, 3,3'- | Fall 2022 |  |  | 1 | 0.1 | [5 empty] | 1.6 | P |  |  | 0.34 | c | 1.4 | c |  |  |  |  | 0.047 | c |  | 5.8e-05 | c
119-90-4 | Dimethoxybenzidine, 3,3'- | Spring 2023 |  |  | 1 | 0.1 | [5 empty] | 1.6 | P | 0.14 | C | 0.33 | c | 1.4 | c | 2e-05 | c | 8.8e-05 | c | 0.047 | c |  | 5.8e-05 | c
........... | Dimethoxybenzidine, 3,3'- | Change Effect | . | . |  |  |  |  | . |  | . |  | . |  | X | -0.01 | .... |  | ... |  | X.. |  | X.. |  | ... | ..................... |  | ...
319-84-6 | Hexachlorocyclohexane, Alpha- | Fall 2022 |  |  | 1 | 0.1 |  | 0.008 | A |  |  | 6.3 | I | 0.0018 | I | 0.086 | c | 0.36 | c | 0.0016 | c | 0.0068 | c | 0.0072 | c |  | 4.2e-05 | c
319-84-6 | Hexachlorocyclohexane, Alpha- | Spring 2023 |  |  | 1 | 0.1 | [5 empty] | 6.3 | I | 0.0018 | I | 0.086 | c | 0.36 | c | 0.0016 | c | 0.0068 | c | 0.0072 | c |  | 4.2e-05 | c
........... | Hexachlorocyclohexane, Alpha- | Change Effect | . | . |  |  |  |  | X |  | . |  | . |  | . |  | .... |  | ... |  | ... |  | ... |  | ... | ..................... |  | ...
58-89-9 | Hexachlorocyclohexane, Gamma- (Lindane) | Fall 2022 |  |  | 1 | 0.04 |  | 1e-05 | A |  |  | 1.1 | C | 0.00031 | C | 0.071 | n | 1 | n | 0.0091 | c | 0.04 | c | 0.012 | n | .2 | 7.1e-05 | n | 0.0012
58-89-9 | Hexachlorocyclohexane, Gamma- (Lindane) | Spring 2023 |  |  | 1 | 0.04 |  | 0.0003 | I |  |  | 1.1 | C | 0.00031 | C | 0.57 | c** | 2.5 | c* | 0.0091 | c | 0.04 | c | 0.042 | c** | .2 | 0.00024 | c** | 0.0012
........... | Hexachlorocyclohexane, Gamma- (Lindane) | Change Effect | . | . |  |  |  | 0.00029 | X |  | . |  | . |  | . | 0.5 | XXX. | 1.5 | XX. |  | ... |  | ... | 0.03 | XXX | ..................... | 0.00017 | XXX
78-83-1 | Isobutyl Alcohol | Fall 2022 | V |  | 1 |  | 10000 | 0.3 | I | [6 empty] | 2300 | n | 35000 | ns |  |  |  |  | 590 | n |  | 0.12 | n
78-83-1 | Isobutyl Alcohol | Spring 2023 | V |  | 1 |  | 10000 | 0.3 | I | 0.4 | X |  |  |  |  | 780 | n | 4300 | n | 42 | n | 180 | n | 73 | n |  | 0.015 | n
........... | Isobutyl Alcohol | Change Effect | . | . |  |  |  |  | . |  | X |  | . |  | . | -1500 | .... | -31000 | .X. |  | X.. |  | X.. | -520 | ... | ..................... | -0.11 | ...
7664-38-2 | Phosphoric Acid | Fall 2022 |  |  | 1 |  |  |  |  | 0.01 | I |  |  |  |  | 1400000 | nm | 6000000 | nm | 1 | n | 4.4 | n
7664-38-2 | Phosphoric Acid | Spring 2023 |  |  | 1 |  |  | 1 | P | 0.01 | I |  |  |  |  | 7800 | n | 110000 | nm | 1 | n | 4.4 | n | 2000 | n
........... | Phosphoric Acid | Change Effect | . | . |  |  |  |  | X |  | . |  | . |  | . | -1400000 | .X.. | -5900000 | ... |  | ... |  | ... |  | X.. | ..................... |  | ...
7681-49-4 | Sodium Fluoride | Fall 2022 |  |  | 1 |  |  | 0.05 | A | 0.013 | C |  |  |  |  | 390 | n | 5800 | n | 1.4 | n | 5.7 | n | 100 | n | 4000 | 15 | n | 600
7681-49-4 | Sodium Fluoride | Spring 2023 |  |  | 1 |  |  | 0.05 | A | 0.014 | C |  |  |  |  | 390 | n | 5800 | n | 1.5 | n | 6.1 | n | 100 | n | 4000 | 15 | n | 600
........... | Sodium Fluoride | Change Effect | . | . |  |  |  |  | . | 0.001 | . |  | . |  | . |  | .... |  | ... | 0.1 | ... | 0.4 | ... |  | ... | ..................... |  | ...
E1790666 | Total Petroleum Hydrocarbons (Aliphatic Low) | Fall 2022 | V |  | 1 |  | 52 | 0.005 | P | 0.4 | P |  |  |  |  | 21 | n | 150 | ns | 42 | n | 180 | n | 9 | n |  | 0.0098 | n
E1790666 | Total Petroleum Hydrocarbons (Aliphatic Low) | Spring 2023 | V |  | 1 |  | 110 | 0.005 | P | 0.4 | P |  |  |  |  | 25 | n | 190 | ns | 42 | n | 180 | n | 2.8 | n |  | 0.002 | n
........... | Total Petroleum Hydrocarbons (Aliphatic Low) | Change Effect | . | . |  |  | 60 |  | . |  | . |  | . |  | . | 4 | .... | 40 | ... |  | ... |  | ... | -6.2 | ... | ..................... | -0.0078 | ...
75-01-4 | Vinyl Chloride | Fall 2022 | V | M | 1 |  | 3900 | 0.003 | I | 0.08 | A | 0.72 | I | 4.4e-06 | I | 0.059 | c | 1.7 | c* | 0.17 | c* | 2.8 | c* | 0.019 | c | 2 | 6.5e-06 | c | 0.00069
75-01-4 | Vinyl Chloride | Spring 2023 | V | M | 1 |  | 3900 | 0.003 | I | 0.1 | I | 0.72 | I | 4.4e-06 | I | 0.059 | c | 1.7 | c* | 0.17 | c* | 2.8 | c* | 0.019 | c | 2 | 6.5e-06 | c | 0.00069
........... | Vinyl Chloride | Change Effect | . | . |  |  |  |  | . | 0.02 | X |  | . |  | . |  | .... |  | ... |  | ... |  | ... |  | ... | ..................... |  | ...
592-01-8 | ~Calcium Cyanide | Fall 2022 |  |  | 1 |  |  | 0.001 | I | [6 empty] | 7.8 | n | 120 | n |  |  |  |  | 2 | n
592-01-8 | ~Calcium Cyanide | Spring 2023 |  |  | 1 |  |  | 0.001 | I | 0.009 | C |  |  |  |  | 7.8 | n | 120 | n | 0.94 | n | 3.9 | n | 2 | n
........... | ~Calcium Cyanide | Change Effect | . | . |  |  |  |  | . |  | X |  | . |  | . |  | .... |  | ... |  | X.. |  | X.. |  | ... | ..................... |  | ...
1763-23-1 | ~Perfluorooctanesulfonic acid (PFOS) | Fall 2022 |  |  | 1 | 0.1 |  | 2e-06 | A | [6 empty] | 0.013 | n | 0.16 | n |  |  |  |  | 0.004 | n |  | 3.8e-06 | n
1763-23-1 | ~Perfluorooctanesulfonic acid (PFOS) | Spring 2023 |  |  | 1 | 0.1 |  | 2e-06 | A | [6 empty] | 0.013 | n | 0.16 | n |  |  |  |  | 0.004 | n |  | 3.1e-05 | n
........... | ~Perfluorooctanesulfonic acid (PFOS) | Change Effect | . | . |  |  |  |  | . |  | . |  | . |  | . |  | .... |  | ... |  | ... |  | ... |  | ... | ..................... | 2.7e-05 | ...
151-50-8 | ~Potassium Cyanide | Fall 2022 |  |  | 1 |  |  | 0.002 | I | [6 empty] | 16 | n | 230 | n |  |  |  |  | 4 | n
151-50-8 | ~Potassium Cyanide | Spring 2023 |  |  | 1 |  |  | 0.002 | I | 0.009 | C |  |  |  |  | 16 | n | 230 | n | 0.94 | n | 3.9 | n | 4 | n
........... | ~Potassium Cyanide | Change Effect | . | . |  |  |  |  | . |  | X |  | . |  | . |  | .... |  | ... |  | X.. |  | X.. |  | ... | ..................... |  | ...
2795-39-3 | ~Potassium perfluorooctanesulfonate | Fall 2022 |  |  | 1 | 0.1 |  | 2e-06 | A | [6 empty] | 0.013 | n | 0.16 | n |  |  |  |  | 0.004 | n
2795-39-3 | ~Potassium perfluorooctanesulfonate | Spring 2023 |  |  | 1 | 0.1 |  | 2e-06 | A | [6 empty] | 0.013 | n | 0.16 | n |  |  |  |  | 0.004 | n |  | 3.1e-05 | n
........... | ~Potassium perfluorooctanesulfonate | Change Effect | . | . |  |  |  |  | . |  | . |  | . |  | . |  | .... |  | ... |  | ... |  | ... |  | ... | ..................... |  | X..
143-33-9 | ~Sodium Cyanide | Fall 2022 |  |  | 1 |  |  | 0.001 | I | [6 empty] | 7.8 | n | 120 | n |  |  |  |  | 2 | n | 200
143-33-9 | ~Sodium Cyanide | Spring 2023 |  |  | 1 |  |  | 0.001 | I | 0.009 | C |  |  |  |  | 7.8 | n | 120 | n | 0.94 | n | 3.9 | n | 2 | n | 200
........... | ~Sodium Cyanide | Change Effect | . | . |  |  |  |  | . |  | X |  | . |  | . |  | .... |  | ... |  | X.. |  | X.. |  | ... | ..................... |  | ...
10495-86-0 | ~Ammonium perfluorobutanoate | Spring 2023 |  |  | 1 | 0.1 |  | 0.001 | I | [6 empty] | 6.3 | n | 82 | n |  |  |  |  | 2 | n |  | 0.00071 | n
21615-47-4 | ~Ammonium perfluorohexanoate | Spring 2023 | V |  | 1 |  |  | 0.0005 | I | [6 empty] | 3.9 | n | 58 | n |  |  |  |  | 0.72 | n |  | 0.0017 | n
7758-11-4 | ~Dipotassium phosphate | Spring 2023 |  |  | 1 |  |  | 1 | P | [6 empty] | 7800 | n | 120000 | nm |  |  |  |  | 2000 | n
7558-79-4 | ~Disodium phosphate | Spring 2023 |  |  | 1 |  |  | 1 | P | [6 empty] | 7800 | n | 120000 | nm |  |  |  |  | 2000 | n
7778-77-0 | ~Monopotassium phosphate | Spring 2023 |  |  | 1 |  |  | 1 | P | [6 empty] | 7800 | n | 120000 | nm |  |  |  |  | 2000 | n
7558-80-7 | ~Monosodium phosphate | Spring 2023 |  |  | 1 |  |  | 1 | P | [6 empty] | 7800 | n | 120000 | nm |  |  |  |  | 2000 | n
45048-62-2 | ~Perfluorobutanoate | Spring 2023 | V |  | 1 |  | 93000 | 0.001 | I | [6 empty] | 7.8 | n | 120 | n |  |  |  |  | 1.8 | n |  | 0.00067 | n
375-22-4 | ~Perfluorobutanoic acid (PFBA) | Spring 2023 | V |  | 1 |  | 2600 | 0.001 | I | [6 empty] | 7.8 | n | 120 | n |  |  |  |  | 1.8 | n |  | 0.00065 | n
92612-52-7 | ~Perfluorohexanoate | Spring 2023 | V |  | 1 |  | 6800 | 0.0005 | I | [6 empty] | 3.9 | n | 58 | n |  |  |  |  | 0.61 | n |  | 0.0014 | n
307-24-4 | ~Perfluorohexanoic acid (PFHxA) | Spring 2023 |  |  | 1 | 0.1 |  | 0.0005 | I | [6 empty] | 3.2 | n | 41 | n |  |  |  |  | 0.99 | n |  | 0.00024 | n
198-55-0 | ~Perylene | Spring 2023 |  |  | 1 | 0.13 |  | 9e-05 | X | 2e-06 | X |  |  |  |  | 0.54 | n | 6.7 | n | 0.00021 | n | 0.00088 | n | 0.18 | n |  | 0.22 | n
8017-16-1 | ~Polyphosphoric acid | Spring 2023 |  |  | 1 |  |  | 1 | P | [6 empty] | 7800 | n | 120000 | nm |  |  |  |  | 2000 | n
2966-54-3 | ~Potassium heptafluorobutanoate | Spring 2023 | V |  | 1 |  | 110000 | 0.002 | I | [6 empty] | 16 | n | 230 | n |  |  |  |  | 3.8 | n |  | 0.0014 | n
| ~Potassium salts of inorganic phosphates | Spring 2023 |  |  | 1 | 0.1 |  | 1 | P | [6 empty] | 6300 | n | 82000 | n |  |  |  |  | 2000 | n
13845-36-8 | ~Potassium tripolyphosphate | Spring 2023 |  |  | 1 |  |  | 1 | P | [6 empty] | 7800 | n | 120000 | nm |  |  |  |  | 2000 | n
7758-16-9 | ~Sodium acid pyrophosphate | Spring 2023 |  |  | 1 |  |  | 1 | P | [6 empty] | 7800 | n | 120000 | nm |  |  |  |  | 2000 | n
10124-56-8 | ~Sodium hexametaphosphate | Spring 2023 |  |  | 1 |  |  | 1 | P | [6 empty] | 7800 | n | 120000 | nm |  |  |  |  | 2000 | n
2218-54-4 | ~Sodium perfluorobutanoate | Spring 2023 | V |  | 1 |  | 100000 | 0.001 | I | [6 empty] | 7.8 | n | 120 | n |  |  |  |  | 1.8 | n |  | 0.00068 | n
2923-26-4 | ~Sodium perfluorohexanoate | Spring 2023 | V |  | 1 |  |  | 0.0005 | I | [6 empty] | 3.9 | n | 58 | n |  |  |  |  | 1 | n |  | 0.0023 | n
68915-31-1 | ~Sodium polyphosphate | Spring 2023 |  |  | 1 |  |  | 1 | P | [6 empty] | 7800 | n | 120000 | nm |  |  |  |  | 2000 | n
| ~Sodium salts of inorganic phosphates | Spring 2023 |  |  | 1 | 0.1 |  | 1 | P | [6 empty] | 6300 | n | 82000 | n |  |  |  |  | 2000 | n
7785-84-4 | ~Sodium trimetaphosphate | Spring 2023 |  |  | 1 |  |  | 1 | P | [6 empty] | 7800 | n | 120000 | nm |  |  |  |  | 2000 | n
7758-29-4 | ~Sodium tripolyphosphate | Spring 2023 |  |  | 1 |  |  | 1 | P | [6 empty] | 7800 | n | 120000 | nm |  |  |  |  | 2000 | n
7320-34-5 | ~Tetrapotassium phosphate | Spring 2023 |  |  | 1 |  |  | 1 | P | [6 empty] | 7800 | n | 120000 | nm |  |  |  |  | 2000 | n
7722-88-5 | ~Tetrasodium pyrophosphate | Spring 2023 |  |  | 1 |  |  | 1 | P | [6 empty] | 7800 | n | 120000 | nm |  |  |  |  | 2000 | n
7778-53-2 | ~Tripotassium phosphate | Spring 2023 |  |  | 1 |  |  | 1 | P | [6 empty] | 7800 | n | 120000 | nm |  |  |  |  | 2000 | n
7601-54-9 | ~Trisodium phosphate | Spring 2023 |  |  | 1 |  |  | 1 | P | [6 empty] | 7800 | n | 120000 | nm |  |  |  |  | 2000 | n
TR=1E-06
THQ=0.1