## SL Definitions
Symbol | Definition (units) | Default | Reference
Resident SLs
SLres-sol-ingnc | Resident Soil Noncarcinogenic Child Ingestion (mg/kg) | Contaminant-specific | Determined in this calculator
SLres-sol-dernc | Resident Soil Noncarcinogenic Child Dermal (mg/kg) | Contaminant-specific | Determined in this calculator
SLres-sol-inhnc | Resident Soil Noncarcinogenic Child Inhalation (mg/kg) | Contaminant-specific | Determined in this calculator
SLres-sol-totnc | Resident Soil Noncarcinogenic Child Total (mg/kg) | Contaminant-specific | Determined in this calculator
SLres-sol-ingna | Resident Soil Noncarcinogenic Adult Ingestion (mg/kg) | Contaminant-specific | Determined in this calculator
SLres-sol-derna | Resident Soil Noncarcinogenic Adult Dermal (mg/kg) | Contaminant-specific | Determined in this calculator
SLres-sol-inhna | Resident Soil Noncarcinogenic Adult Inhalation (mg/kg) | Contaminant-specific | Determined in this calculator
SLres-sol-totna | Resident Soil Noncarcinogenic Adult Total (mg/kg) | Contaminant-specific | Determined in this calculator
SLres-sol-ingc | Resident Soil Carcinogenic Ingestion (mg/kg) | Contaminant-specific | Determined in this calculator
SLres-sol-derc | Resident Soil Carcinogenic Dermal (mg/kg) | Contaminant-specific | Determined in this calculator
SLres-sol-inhc | Resident Soil Carcinogenic Inhalation (mg/kg) | Contaminant-specific | Determined in this calculator
SLres-sol-totc | Resident Soil Carcinogenic Total (mg/kg) | Contaminant-specific | Determined in this calculator
SLres-sol-ingmu | Resident Soil Mutagenic Ingestion (mg/kg) | Mutagen-specific | Determined in this calculator
SLres-sol-dermu | Resident Soil Mutagenic Dermal (mg/kg) | Mutagen-specific | Determined in this calculator
SLres-sol-inhmu | Resident Soil Mutagenic Inhalation (mg/kg) | Mutagen-specific | Determined in this calculator
SLres-sol-totmu | Resident Soil Mutagenic Total (mg/kg) | Mutagen-specific | Determined in this calculator
SLres-sol-ingvc | Resident Soil Carcinogenic Vinyl Chloride Ingestion (mg/kg) | Vinyl Chloride -specific | Determined in this calculator
SLres-sol-dervc | Resident Soil Carcinogenic Vinyl Chloride Dermal (mg/kg) | Vinyl Chloride-specific | Determined in this calculator
SLres-sol-inhvc | Resident Soil Carcinogenic Vinyl Chloride Inhalation (mg/kg) | Vinyl Chloride-specific | Determined in this calculator
SLres-sol-totvc | Resident Soil Carcinogenic Vinyl Chloride Total (mg/kg) | Vinyl Chloride-specific | Determined in this calculator
SLres-sol-ingtce | Resident Soil Trichloroethylene Ingestion (mg/kg) | Trichloroethylene-specific | Determined in this calculator
SLres-sol-dertce | Resident Soil Trichloroethylene Dermal (mg/kg) | Trichloroethylene-specific | Determined in this calculator
SLres-sol-inhtce | Resident Soil Trichloroethylene Inhalation (mg/kg) | Trichloroethylene-specific | Determined in this calculator
SLres-sol-tottce | Resident Soil Trichloroethylene Total (mg/kg) | Trichloroethylene-specific | Determined in this calculator
SLres-wat-ingnc | Resident Tapwater Noncarcinogenic Child Ingestion (µg/L) | Contaminant-specific | Determined in this calculator
SLres-wat-dernc | Resident Tapwater Noncarcinogenic Child Dermal (µg/L) | Contaminant-specific | Determined in this calculator
SLres-wat-inhnc | Resident Tapwater Noncarcinogenic Child Inhalation (µg/L) | Contaminant-specific | Determined in this calculator
SLres-wat-totnc | Resident Tapwater Noncarcinogenic Child Total (µg/L) | Contaminant-specific | Determined in this calculator
SLres-wat-ingna | Resident Tapwater Noncarcinogenic Adult Ingestion (µg/L) | Contaminant-specific | Determined in this calculator
SLres-wat-derna | Resident Tapwater Noncarcinogenic Adult Dermal (µg/L) | Contaminant-specific | Determined in this calculator
SLres-wat-inhna | Resident Tapwater Noncarcinogenic Adult Inhalation (µg/L) | Contaminant-specific | Determined in this calculator
SLres-wat-totna | Resident Tapwater Noncarcinogenic Adult Total (µg/L) | Contaminant-specific | Determined in this calculator
SLres-wat-ingc | Resident Tapwater Carcinogenic Ingestion (µg/L) | Contaminant-specific | Determined in this calculator
SLres-wat-derc | Resident Tapwater Carcinogenic Dermal (µg/L) | Contaminant-specific | Determined in this calculator
SLres-wat-inhc | Resident Tapwater Carcinogenic Inhalation (µg/L) | Contaminant-specific | Determined in this calculator
SLres-wat-totc | Resident Tapwater Carcinogenic Total (µg/L) | Contaminant-specific | Determined in this calculator
SLres-wat-ingmu | Resident Tapwater Mutagenic Ingestion (µg/L) | Mutagen-specific | Determined in this calculator
SLres-wat-dermu | Resident Tapwater Mutagenic Dermal (µg/L) | Mutagen-specific | Determined in this calculator
SLres-wat-inhmu | Resident Tapwater Mutagenic Inhalation (µg/L) | Mutagen-specific | Determined in this calculator
SLres-wat-totmu | Resident Tapwater Mutagenic Total (µg/L) | Mutagen-specific | Determined in this calculator
SLres-wat-ingvc | Resident Tapwater Carcinogenic Vinyl Chloride Ingestion (µg/L) | Vinyl Chloride-specific | Determined in this calculator
SLres-wat-dervc | Resident Tapwater Carcinogenic Vinyl Chloride Dermal (µg/L) | Vinyl Chloride-specific | Determined in this calculator
SLres-wat-inhvc | Resident Tapwater Carcinogenic Vinyl Chloride Inhalation (µg/L) | Vinyl Chloride-specific | Determined in this calculator
SLres-wat-totvc | Resident Tapwater Carcinogenic Vinyl Chloride Total (µg/L) | Vinyl Chloride-specific | Determined in this calculator
SLres-wat-ingtce | Resident Tapwater Trichloroethylene Ingestion (µg/L) | Trichloroethylene-specific | Determined in this calculator
SLres-wat-dertce | Resident Tapwater Trichloroethylene Dermal (µg/L) | Trichloroethylene-specific | Determined in this calculator
SLres-wat-inhtce | Resident Tapwater Trichloroethylene Inhalation (µg/L) | Trichloroethylene-specific | Determined in this calculator
SLres-wat-tottce | Resident Tapwater Trichloroethylene Total (µg/L) | Trichloroethylene-specific | Determined in this calculator
SLres-air-inhn | Resident Air Noncarcinogenic (µg/m3) | Contaminant-specific | Determined in this calculator
SLres-air-inhc | Resident Air Carcinogenic (µg/m3) | Contaminant-specific | Determined in this calculator
SLres-air-inhmu | Resident Air Mutagenic (µg/m3) | Mutagen-specific | Determined in this calculator
SLres-air-inhvc | Resident Air Carcinogenic Vinyl Chloride (µg/m3) | Vinyl Chloride-specific | Determined in this calculator
SLres-air-inhtce | Resident Air Trichloroethylene (µg/m3) | Trichloroethylene-specific | Determined in this calculator
Worker SLs
SLcom-sol-ingn | Composite Worker Soil Noncarcinogenic Ingestion (mg/kg) | Contaminant-specific | Determined in this calculator
SLcom-sol-dern | Composite Worker Soil Noncarcinogenic Dermal (mg/kg) | Contaminant-specific | Determined in this calculator
SLcom-sol-inhn | Composite Worker Soil Noncarcinogenic Inhalation (mg/kg) | Contaminant-specific | Determined in this calculator
SLcom-sol-totn | Composite Worker Soil Noncarcinogenic Total (mg/kg) | Contaminant-specific | Determined in this calculator
SLcom-sol-ingc | Composite Worker Soil Carcinogenic Ingestion (mg/kg) | Contaminant-specific | Determined in this calculator
SLcom-sol-derc | Composite Worker Soil Carcinogenic Dermal (mg/kg) | Contaminant-specific | Determined in this calculator
SLcom-sol-inhc | Composite Worker Soil Carcinogenic Inhalation (mg/kg) | Contaminant-specific | Determined in this calculator
SLcom-sol-totc | Composite Worker Soil Carcinogenic Total (mg/kg) | Contaminant-specific | Determined in this calculator
SLcom-air-inhn | Composite Worker Air Noncarcinogenic (µg/m3) | Contaminant-specific | Determined in this calculator
SLcom-air-inhc | Composite Worker Air Carcinogenic (µg/m3) | Contaminant-specific | Determined in this calculator
SLout-sol-ingn | Outdoor Worker Soil Noncarcinogenic Ingestion (mg/kg) | Contaminant-specific | Determined in this calculator
SLout-sol-dern | Outdoor Worker Soil Noncarcinogenic Dermal (mg/kg) | Contaminant-specific | Determined in this calculator
SLout-sol-inhn | Outdoor Worker Soil Noncarcinogenic Inhalation (mg/kg) | Contaminant-specific | Determined in this calculator
SLout-sol-totn | Outdoor Worker Soil Noncarcinogenic Total (mg/kg) | Contaminant-specific | Determined in this calculator
SLout-sol-ingc | Outdoor Worker Soil Carcinogenic Ingestion (mg/kg) | Contaminant-specific | Determined in this calculator
SLout-sol-derc | Outdoor Worker Soil Carcinogenic Dermal (mg/kg) | Contaminant-specific | Determined in this calculator
SLout-sol-inhc | Outdoor Worker Soil Carcinogenic Inhalation (mg/kg) | Contaminant-specific | Determined in this calculator
SLout-sol-totc | Outdoor Worker Soil Carcinogenic Total (mg/kg) | Contaminant-specific | Determined in this calculator
SLout-air-inhn | Outdoor Worker Air Noncarcinogenic (µg/m3) | Contaminant-specific | Determined in this calculator
SLout-air-inhc | Outdoor Worker Air Carcinogenic (µg/m3) | Contaminant-specific | Determined in this calculator
SLind-sol-ingn | Indoor Worker Soil Noncarcinogenic Ingestion (mg/kg) | Contaminant-specific | Determined in this calculator
SLind-sol-inhn | Indoor Worker Soil Noncarcinogenic Inhalation (mg/kg) | Contaminant-specific | Determined in this calculator
SLind-sol-totn | Indoor Worker Soil Noncarcinogenic Total (mg/kg) | Contaminant-specific | Determined in this calculator
SLind-sol-ingc | Indoor Worker Soil Carcinogenic Ingestion (mg/kg) | Contaminant-specific | Determined in this calculator
SLind-sol-inhc | Indoor Worker Soil Carcinogenic Inhalation (mg/kg) | Contaminant-specific | Determined in this calculator
SLind-sol-totc | Indoor Worker Soil Carcinogenic Total (mg/kg) | Contaminant-specific | Determined in this calculator
SLind-air-inhn | Indoor Worker Air Noncarcinogenic (µg/m3) | Contaminant-specific | Determined in this calculator
SLind-air-inhc | Indoor Worker Air Carcinogenic (µg/m3) | Contaminant-specific | Determined in this calculator
SLcon-sol-ingn | Construction Worker Soil Noncarcinogenic Ingestion (mg/kg) | Contaminant-specific | Determined in this calculator
SLcon-sol-dern | Construction Worker Soil Noncarcinogenic Dermal (mg/kg) | Contaminant-specific | Determined in this calculator
SLcon-sol-inhn | Construction Worker Soil Noncarcinogenic Inhalation (mg/kg) | Contaminant-specific | Determined in this calculator
SLcon-sol-totn | Construction Worker Soil Noncarcinogenic Total (mg/kg) | Contaminant-specific | Determined in this calculator
SLcon-sol-ingc | Construction Worker Soil Carcinogenic Ingestion (mg/kg) | Contaminant-specific | Determined in this calculator
SLcon-sol-derc | Construction Worker Soil Carcinogenic Dermal (mg/kg) | Contaminant-specific | Determined in this calculator
SLcon-sol-inhc | Construction Worker Soil Carcinogenic Inhalation (mg/kg) | Contaminant-specific | Determined in this calculator
SLcon-sol-totc | Construction Worker Soil Carcinogenic Total (mg/kg) | Contaminant-specific | Determined in this calculator
Recreator SLs
SLrec-sol-ingnc | Recreator Soil Noncarcinogenic Child Ingestion (mg/kg) | Contaminant-specific | Determined in this calculator
SLrec-sol-dernc | Recreator Soil Noncarcinogenic Child Dermal (mg/kg) | Contaminant-specific | Determined in this calculator
SLrec-sol-inhnc | Recreator Soil Noncarcinogenic Child Inhalation (mg/kg) | Contaminant-specific | Determined in this calculator
SLrec-sol-totnc | Recreator Soil Noncarcinogenic Child Total (mg/kg) | Contaminant-specific | Determined in this calculator
SLrec-sol-ingna | Recreator Soil Noncarcinogenic Adult Ingestion (mg/kg) | Contaminant-specific | Determined in this calculator
SLrec-sol-derna | Recreator Soil Noncarcinogenic Adult Dermal (mg/kg) | Contaminant-specific | Determined in this calculator
SLrec-sol-inhna | Recreator Soil Noncarcinogenic Adult Inhalation (mg/kg) | Contaminant-specific | Determined in this calculator
SLrec-sol-totna | Recreator Soil Noncarcinogenic Adult Total (mg/kg) | Contaminant-specific | Determined in this calculator
SLrec-sol-ingc | Recreator Soil Carcinogenic Ingestion (mg/kg) | Contaminant-specific | Determined in this calculator
SLrec-sol-derc | Recreator Soil Carcinogenic Dermal (mg/kg) | Contaminant-specific | Determined in this calculator
SLrec-sol-inhc | Recreator Soil Carcinogenic Inhalation (mg/kg) | Contaminant-specific | Determined in this calculator
SLrec-sol-totc | Recreator Soil Carcinogenic Total (mg/kg) | Contaminant-specific | Determined in this calculator
SLrec-sol-ingmu | Recreator Soil Mutagenic Ingestion (mg/kg) | Mutagenic-specific | Determined in this calculator
SLrec-sol-dermu | Recreator Soil Mutagenic Dermal (mg/kg) | Mutagenic-specific | Determined in this calculator
SLrec-sol-inhmu | Recreator Soil Mutagenic Inhalation (mg/kg) | Mutagenic-specific | Determined in this calculator
SLrec-sol-totmu | Recreator Soil Mutagenic Total (mg/kg) | Mutagenic-specific | Determined in this calculator
SLrec-sol-ingvc | Recreator Soil Carcinogenic Vinyl Chloride Ingestion (mg/kg) | Vinyl Chloride-specific | Determined in this calculator
SLrec-sol-dervc | Recreator Soil Carcinogenic Vinyl Chloride Dermal (mg/kg) | Vinyl Chloride-specific | Determined in this calculator
SLrec-sol-inhvc | Recreator Soil Carcinogenic Vinyl Chloride Inhalation (mg/kg) | Vinyl Chloride-specific | Determined in this calculator
SLrec-sol-totvc | Recreator Soil Carcinogenic Vinyl Chloride Total (mg/kg) | Vinyl Chloride-specific | Determined in this calculator
SLrec-sol-ingtce | Recreator Soil Trichloroethylene Ingestion (mg/kg) | Trichloroethylene-specific | Determined in this calculator
SLrec-sol-dertce | Recreator Soil Trichloroethylene Dermal (mg/kg) | Trichloroethylene-specific | Determined in this calculator
SLrec-sol-inhtce | Recreator Soil Trichloroethylene Inhalation (mg/kg) | Trichloroethylene-specific | Determined in this calculator
SLrec-sol-tottce | Recreator Soil Trichloroethylene Total (mg/kg) | Trichloroethylene-specific | Determined in this calculator
SLrec-wat-ingnc | Recreator Surface Water Noncarcinogenic Child Ingestion (µg/L) | Contaminant-specific | Determined in this calculator
SLrec-wat-dernc | Recreator Surface Water Noncarcinogenic Child Dermal (µg/L) | Contaminant-specific | Determined in this calculator
SLrec-wat-totnc | Recreator Surface Water Noncarcinogenic Child Total (µg/L) | Contaminant-specific | Determined in this calculator
SLrec-wat-ingna | Recreator Surface Water Noncarcinogenic Adult Ingestion (µg/L) | Contaminant-specific | Determined in this calculator
SLrec-wat-derna | Recreator Surface Water Noncarcinogenic Adult Dermal (µg/L) | Contaminant-specific | Determined in this calculator
SLrec-wat-totna | Recreator Surface Water Noncarcinogenic Adult Total (µg/L) | Contaminant-specific | Determined in this calculator
SLrec-wat-ingc | Recreator Surface Water Carcinogenic Ingestion (µg/L) | Contaminant-specific | Determined in this calculator
SLrec-wat-derc | Recreator Surface Water Carcinogenic Dermal (µg/L) | Contaminant-specific | Determined in this calculator
SLrec-wat-totc | Recreator Surface Water Carcinogenic Total (µg/L) | Contaminant-specific | Determined in this calculator
SLrec-wat-ingmu | Recreator Surface Water Mutagenic Ingestion (µg/L) | Mutagen-specific | Determined in this calculator
SLrec-wat-dermu | Recreator Surface Water Mutagenic Dermal (µg/L) | Mutagen-specific | Determined in this calculator
SLrec-wat-totmu | Recreator Surface Water Mutagenic Total (µg/L) | Mutagen-specific | Determined in this calculator
SLrec-wat-ingvc | Recreator Surface Water Carcinogenic Vinyl Chloride Ingestion (µg/L) | Vinyl Chloride-specific | Determined in this calculator
SLrec-wat-dervc | Recreator Surface Water Carcinogenic Vinyl Chloride Dermal (µg/L) | Vinyl Chloride-specific | Determined in this calculator
SLrec-wat-totvc | Recreator Surface Water Carcinogenic Vinyl Chloride Total (µg/L) | Vinyl Chloride-specific | Determined in this calculator
SLrec-wat-ingtce | Recreator Surface Water Trichloroethylene Ingestion (µg/L) | Trichloroethylene-specific | Determined in this calculator
SLrec-wat-dertce | Recreator Surface Water Trichloroethylene Dermal (µg/L) | Trichloroethylene-specific | Determined in this calculator
SLrec-wat-tottce | Recreator Surface Water Trichloroethylene Total (µg/L) | Trichloroethylene-specific | Determined in this calculator
Fish SLs
SLres-fsh-ingn | Resident Fish Noncarcinogenic Ingestion (mg/kg) | Contaminant-specific | Determined in this calculator
SLres-fsh-ingc | Resident Fish Carcinogenic Ingestion (mg/kg) | Contaminant-specific | Determined in this calculator

## Miscellaneous Variables
Symbol | Definition (units) | Default | Reference
Miscellaneous Variables
TR | target risk | 1 x 10-6 | Selected by user
THQ | target hazard quotient | 0.1 | Selected by user
RBA | relative bioavailability factor | Arsenic = 0.6 | U.S. EPA 2012
All Others = 1
K | Andelman Volatilization Factor (L/m3) | 0.5 | U.S. EPA 1991b (pg. 20)
Kp | Dermal Permeability Constant (cm/hour) | Contaminant-specific | U.S. EPA 2004 Exhibit 3-1 and Section 3.1.2.1
Inorganic default = 0.001
Kp,ve | Steady-state Permeability Coefficient (cm/hour) | Contaminant-specific Kp,ve = KewDe/Le , Kew = 1 assuming the viable epidermis (ve) (cm/hr) behaves essentially as water; Le= 10-2 cm, De = 7.1×10-6/MW cm2/s assuming De=10-6 cm2/s when MW = 50 (Bunge and Cleek, 1995) | U.S. EPA 2004
Kew | Equilibrium Partition Coefficient between epidermis and water for the absorbing chemical (unitless) | Contaminant-specific | U.S. EPA 2004
Dsc | Effective diffusion coefficient for chemical transfer through the stratum corneum (cm2/hr) | Contaminant-specific | U.S. EPA 2004
B | Dimensionless ratio of the permeability coefficient of a compound through the stratum corneum relative to its permeability coefficient across the viable epidermis (ve) (unitless) | Contaminant-specific | U.S. EPA 2004
t* | Time to reach steady-state (hr) | Contaminant-specific | U.S. EPA 2004
τevent | Lag time per event (hr/event) | Contaminant-specific | U.S. EPA 2004
De | Effective Diffusivity of absorbing chemical in the epidermis (cm2/sec) | (7.1 × 10-6 ) / (√MW) | U.S. EPA 2004
lsc | Apparent thickness of stratum corneum (cm) | 0.001 | U.S. EPA 2004
b,c | Correlation coefficients | Contaminant-specific see User's Guide section 4.9.8 | U.S. EPA 2004
Le | Effective Thickness of the Epidermis (cm) | 0.01 | U.S. EPA 2004
ATres-c | Averaging time - resident child (days) | 365 x EDres-c = 2190 | U.S. EPA 1989 (pg. 6-23)
ATres-a | Averaging time - resident adult (days) | 365 x EDres = 9490 | U.S. EPA 1989 (pg. 6-23)
ATres | Averaging time - resident age adjusted (days) | 365 x LT = 25550 | U.S. EPA 1989 (pg. 6-23)
ATcom-a | Averaging time - composite worker (days) | 365 x EDcom = 9125 (non-carcinogenic) | U.S. EPA 1989 (pg. 6-23)
ATcom | Averaging time - composite worker (days) | 365 x LT = 25550 (carcinogenic) | U.S. EPA 1989 (pg. 6-23)
ATind-a | Averaging time - indoor worker (days) | 365 x EDind = 9125 (non-carcinogenic) | U.S. EPA 1989 (pg. 6-23)
ATind | Averaging time - indoor worker soil (days) | 365 x LT = 25550 (carcinogenic) | U.S. EPA 1989 (pg. 6-23)
ATout-a | Averaging time - outdoor worker (days) | 365 x EDout = 9125 (non-carcinogenic) | U.S. EPA 1989 (pg. 6-23)
ATout | Averaging time - outdoor worker (days) | 365 x LT = 25550 (carcinogenic) | U.S. EPA 1989 (pg. 6-23)
ATcon-a | Averaging time - construction worker (days) | EWcon x 7 (d/wk) x EDcon = 350 (non-carcinogenic) | U.S. EPA 1989 (pg. 6-23)
ATcon | Averaging time - construction worker (days) | 365 x LT = 25550 (carcinogenic) | U.S. EPA 1989 (pg. 6-23)
ATrec-c | Averaging time - recreator child (days) | 365 x EDrec-c | U.S. EPA 1989 (pg. 6-23)
ATrec-a | Averaging time - recreator adult (days) | 365 x EDrec-a | U.S. EPA 1989 (pg. 6-23)
ATrec | Averaging time - recreator (days) | 365 x LT | U.S. EPA 1989 (pg. 6-23)
LT | Lifetime (years) | 70 | U.S. EPA 1989 (pg. 6-22)
ΔHv,b | Enthalpy of vaporization at the normal boiling point (cal/mol) | Contaminant-specific | See Chemical-specific hierarchy
ΔHv,gw | Enthalpy of vaporization at temperature of groundwater (cal/mol) | Contaminant-specific | Determined in this calculator
HLC | Henry's Law Constant at specified groundwater temperature (atm-m3/mol) | Contaminant-specific | See Chemical-specific hierarchy
Tgw | Groundwater Temperatures (Kelvin) | Site-Specific | Site-Specific
TC | Critical Temperatures (Kelvin) | Contaminant-specific | See Chemical-specific hierarchy
Tb | Normal Boiling Point (Kelvin) | Contaminant-specific | See Chemical-specific hierarchy
n | If (Tb/TC < 0.57) | n = 0.3 | U.S. EPA Fact Sheet
| If (Tb/TC > 0.71) | n = 0.41 | Unitless exponent values used to determine ΔHv,gw
| If (0.57 < Tb/TC ≤ 0.71) | n = (0.74 x Tb/TC - 0.116)
VPTgw | Vapor Pressure at Groundwater Temperature (mmHg) | Contaminant-specific | Determined in this calculator
VP | Vapor Pressure at 25°C (mmHg) | Contaminant-specific | Contaminant-specific

## Toxicity Values
Symbol | Definition (units) | Default | Reference
Toxicity Values
RfDo or RFDOC | Chronic Oral Reference Dose (mg/kg-day) | Contaminant-specific | EPA Superfund hierarchy
RfC or RFCIC | Chronic Inhalation Reference Concentration (mg/m3) | Contaminant-specific | EPA Superfund hierarchy
SRfDo or RFDOS | Subhronic Oral Reference Dose (mg/kg-day) | Contaminant-specific | EPA Superfund hierarchy
SRfC or RFCIS | Subchronic Inhalation Reference Concentration (mg/m3) | Contaminant-specific | EPA Superfund hierarchy
CSFo or SFO | Oral Slope Factor (mg/kg-day)-1 | Contaminant-specific | EPA Superfund hierarchy
IUR | Inhalation Unit Risk (µg/m3)-1 | Contaminant-specific | EPA Superfund hierarchy

## Ingestion and Dermal Rates
Symbol | Definition (units) | Default | Reference
Ingestion and Dermal Contact Rates
IRWres-c | Resident Drinking Water Ingestion Rate - Child (L/day) | 0.78 | U.S. EPA 2011, Tables 3-15 and 3-33; weighted average of 90th percentile consumer-only ingestion of drinking water (birth to <6 years)
IRWres-a | Resident Drinking Water Ingestion Rate - Adult (L/day) | 2.5 | U.S. EPA 2011, Table 3-33; 90th percentile of consumer-only ingestion of drinking water (>= 21 years)
IFWres-adj | Resident Drinking Water Ingestion Rate - Age-adjusted (L/kg) | 327.95 | Calculated using the age adjusted intake factors equation
IFWMres-adj | Resident Mutagenic Drinking Water Ingestion Rate - Age-adjusted (L/kg) | 1019.9 | Calculated using the age adjusted intake factors equation
IRSres-c | Resident Soil Ingestion Rate - Child (mg/day) | 200 | U.S. EPA 1991a (pg. 15)
IRSres-a | Resident Soil Ingestion Rate - Adult (mg/day) | 100 | U.S. EPA 1991a (pg. 15)
IFSres-adj | Resident Soil Ingestion Rate - Age-adjusted (mg/kg) | 36750 | Calculated using the age adjusted intake factors equation
IFSMres-adj | Resident Mutagenic Soil Ingestion Rate - Age-adjusted (mg/kg) | 166833.33 | Calculated using the age adjusted intake factors equation
IRind | Indoor Worker Soil Ingestion Rate (mg/day) | 50 | U.S. EPA 1991a (pg. 15)
IRout | Outdoor Worker Soil Ingestion Rate (mg/day) | 100 | U.S. EPA 1991a (pg. 15)
IRcon | Construction Worker Soil Ingestion Rate (mg/day) | 330 | U.S. EPA 2002 Exhibit 5-1
IRcom | Composite Worker Soil Ingestion Rate (mg/day) | 100 | U.S. EPA 1991a (pg. 15)
IRWrec-c | Recreator Surface Water Ingestion Rate - Child (L/hour) | 0.12 | U.S. EPA 2011, Table 3.5
IRWrec-a | Recreator Surface Water Ingestion Rate - Adult (L/hour) | 0.11 | Time weighted average was calculated based on the upper percentile from U.S. EPA 2019, Table 3.7
IFWrec-adj | Recreator Surface Water Ingestion Rate - Age-adjusted (L/kg) | Site-Specific | Calculated using the age adjusted intake factors equation
IRW0-2 | Surface Water Ingestion Rate - Age Segment 0-2 (L/hour) | 0.12 | U.S. EPA 2011, Table 3.5
IRW2-6 | Surface Water Ingestion Rate - Age Segment 2-6 (L/hour) | 0.12 | U.S. EPA 2011, Table 3.5
IRW6-16 | Surface Water Ingestion Rate - Age Segment 6-16 (L/hour) | 0.124 | Time weighted average was calculated based on the upper percentile from U.S. EPA 2019, Table 3.7
IRW16-26 | Surface Water Ingestion Rate - Age Segment 16-26 (L/hour) | 0.0985 | Time weighted average was calculated based on the upper percentile from U.S. EPA 2019, Table 3.7
IFWMrec-adj | Recreator Mutagenic Surface Water Ingestion Rate - Age-adjusted (L/kg) | Site-Specific | Calculated using the age adjusted intake factors equation
IRSrec-c | Recreator Soil Ingestion Rate - Child (mg/day) | Site-Specific | U.S. EPA 1991a (pg. 15)
IRSrec-a | Recreator Soil Ingestion Rate - Adult (mg/day) | Site-Specific | U.S. EPA 1991a (pg. 15)
IFSrec-adj | Recreator Soil Ingestion Rate - Age-adjusted (mg/kg) | Site-Specific | Calculated using the age adjusted intake factors equation
IRS0-2 | Soil Ingestion Rate - Age-segment 0-2 (mg/day) | 200 | U.S. EPA 1991a (pg. 15)
IRS2-6 | Soil Ingestion Rate - Age-segment 2-6 (mg/day) | 200 | U.S. EPA 1991a (pg. 15)
IRS6-16 | Soil Ingestion Rate - Age-segment 6-16 (mg/day) | 100 | U.S. EPA 1991a (pg. 15)
IRS16-26 | Soil Ingestion Rate - Age-segment 16-26 (mg/day) | 100 | U.S. EPA 1991a (pg. 15)
IFSMrec-adj | Recreator Mutagenic Soil Ingestion Rate - Age-adjusted (mg/kg) | Site-Specific | Calculated using the age adjusted intake factors equation
DFSres-adj | Resident soil dermal contact factor- age-adjusted (mg/kg) | 103390 | Calculated using the age adjusted intake factors equation
DFSMres-adj | Resident Mutagenic soil dermal contact factor- age-adjusted (mg/kg) | 428260 | Calculated using the age adjusted intake factors equation
DFSrec-adj | Recreator soil dermal contact factor- age-adjusted (mg/kg) | Site-Specific | Calculated using the age adjusted intake factors equation
DFSMrec-adj | Recreator Mutagenic soil dermal contact factor- age-adjusted (mg/kg) | Site-Specific | Calculated using the age adjusted intake factors equation
DFWres-adj | Resident water dermal contact factor- age-adjusted (cm2 - event/kg) | 2610650 | Calculated using the age adjusted intake factors equation
DFWMres-adj | Resident Mutagenic water dermal contact factor- age-adjusted (cm2 - event/kg) | 8191633 | Calculated using the age adjusted intake factors equation
DFWrec-adj | Recreator water dermal contact factor- age-adjusted (cm2 - event/kg) | Site-Specific | Calculated using the age adjusted intake factors equation
DFWMrec-adj | Recreator Mutagenic water dermal contact factor- age-adjusted (cm2 - event/kg) | Site-Specific | Calculated using the age adjusted intake factors equation
IRFres-a | Fish Ingestion Rate (mg/day) | Site-Specific | Recommend using Site-Specific values
SAres-c | Resident surface area soil - child (cm2/day) | 2373 | U.S. EPA 2011a, Tables 7-2 and 7-8; weighted average of mean values for head, hands, forearms, lower legs, and feet (male and female, birth to < 6 years)(forearm and lower leg-specific data used when available, ratios for nearest available age group used elsewhere)
SAres-a | Resident surface area soil - adult (cm2/day) | 6032 | U.S. EPA 2011, Tables 7-2 and 7-12; weighted average of mean values for head, hands, forearms, lower legs, and feet (male and female, 21+ years)(forearm and lower leg-specific data used for males and female lower leg; ratio of male forearm to arm applied to female arm data.
SAres-c | Resident surface area water - child (cm2) | 6365 | U.S. EPA 2014, weighted average of mean values for children <6 years.
SAres-a | Resident surface area water - adult (cm2) | 19652 | U.S. EPA 2014, weighted average of mean values for adults, male and female 21+.
SAout | Outdoor Worker soil surface area - adult (cm2/day) | 3527 | US EPA 2011a, Table 7-2; weighted average of mean values for head, hands, and forearms (male and female, 21+years)
SAcon | Construction Worker soil surface area - adult (cm2/day) | 3527 | US EPA 2011a, Table 7-2; weighted average of mean values for head, hands, and forearms (male and female, 21+years)
SAcom | Composite Worker soil surface area - adult (cm2/day) | 3527 | US EPA 2011a, Table 7-2; weighted average of mean values for head, hands, and forearms (male and female, 21+years)
SArec-c | Recreator surface area soil - child (cm2/day) | Site-Specific | Site-Specific
SArec-a | Recreator surface area soil - adult (cm2/day) | Site-Specific | Site-Specific
SArec-c | Recreator surface area water - child (cm2) | 6365 | U.S. EPA 2014, weighted average of mean values for children <6 years.
SArec-a | Recreator surface area water - adult (cm2) | 19652 | U.S. EPA 2014, weighted average of mean values for adults, male and female 21+.
SA0-2 | Resident/Recreator surface area soil - age segment 0-2 (cm2/day) | Resident 2373 | U.S. EPA 2011, Tables 7-2 and 7-12; weighted average of mean values for head, hands, forearms, lower legs, and feet (male and female, 21+ years)(forearm and lower leg-specific data used for males and female lower leg; ratio of male forearm to arm applied to female arm data.
|  | Recreator - Site-Specific | Recreator - Site-Specific
SA2-6 | Resident/Recreator surface area soil - age segment 2-6 (cm2/day) | Resident 2373 | U.S. EPA 2011, Tables 7-2 and 7-12; weighted average of mean values for head, hands, forearms, lower legs, and feet (male and female, 21+ years)(forearm and lower leg-specific data used for males and female lower leg; ratio of male forearm to arm applied to female arm data.
|  | Recreator - Site-Specific | Recreator - Site-Specific
SA6-16 | Resident/Recreator surface area soil - age segment 6-16 (cm2/day) | Resident 6032 | U.S. EPA 2011, Tables 7-2 and 7-12; weighted average of mean values for head, hands, forearms, lower legs, and feet (male and female, 21+ years)(forearm and lower leg-specific data used for males and female lower leg; ratio of male forearm to arm applied to female arm data.
|  | Recreator - Site-Specific | Recreator - Site-Specific
SA16-26 | Resident/Recreator surface area soil - age segment 16-26 (cm2/day) | Resident 6032 | U.S. EPA 2011, Tables 7-2 and 7-12; weighted average of mean values for head, hands, forearms, lower legs, and feet (male and female, 21+ years)(forearm and lower leg-specific data used for males and female lower leg; ratio of male forearm to arm applied to female arm data.
|  | Recreator - Site-Specific | Recreator - Site-Specific
SA0-2 | Resident/Recreator surface area water - age segment 0-2 (cm2) | 6365 | U.S. EPA 2014, weighted average of mean values for children <6 years.
SA2-6 | Resident/Recreator surface area water - age segment 2-6 (cm2) | 6365 | U.S. EPA 2014, weighted average of mean values for children <6 years.
SA6-16 | Resident/Recreator surface area water - age segment 6-16 (cm2) | 19652 | U.S. EPA 2014, weighted average of mean values for adults, male and female 21+.
SA16-26 | Resident/Recreator surface area water - age segment 16-26 (cm2) | 19652 | U.S. EPA 2014, weighted average of mean values for adults, male and female 21+.
AFres-c | Resident soil adherence factor - child (mg/cm2) | 0.2 | U.S. EPA 2002 (Exhibit 1-2)
AFres-a | Resident soil adherence factor - adult (mg/cm2) | 0.07 | U.S. EPA 2002 (Exhibit 1-2)
AFout | Outdoor Worker soil adherence factor (mg/cm2) | 0.12 | U.S. EPA 2011, Table 7-20 and Section 7.2.2; arithmetic mean of weighted average of body part- specific (hands, forearms, and face) mean adherence factors for adult commercial/industrial activities
AFcom | Composite Worker soil adherence factor (mg/cm2) | 0.12 | U.S. EPA 2011, Table 7-20 and Section 7.2.2; arithmetic mean of weighted average of body part- specific (hands, forearms, and face) mean adherence factors for adult commercial/industrial activities
AFcon | Construction Worker soil adherence factor (mg/cm2) | 0.3 | U.S. EPA 2002 (Exhibit 5-1)
AFrec-c | Recreator soil adherence factor - child (mg/cm2) | none | U.S. EPA 2004 Exhibit 3-3 presents options
AFrec-a | Recreator soil adherence factor - adult (mg/cm2) | none | U.S. EPA 2004 Exhibit 3-3 presents options
AF0-2 | Resident soil adherence factor - age segment 0-2 (mg/cm2) | 0.2 | U.S. EPA 2002 (Exhibit 1-2)
AF2-6 | Resident soil adherence factor - age segment 2-6 (mg/cm2) | 0.2 | U.S. EPA 2002 (Exhibit 1-2)
AF6-16 | Resident soil adherence factor - age segment 6-16 (mg/cm2) | 0.07 | U.S. EPA 2002 (Exhibit 1-2)
AF16-26 | Resident soil adherence factor - age segment 16-26 (mg/cm2) | 0.07 | U.S. EPA 2002 (Exhibit 1-2)
BWres-c | Resident Body Weight - child (kg) | 15 | U.S. EPA 1991a (pg. 15)
BWres-a | Resident Body Weight - adult (kg) | 80 | U.S. EPA 2011, Table 8-3; weighted mean values for adults 21 - 78
BWrec-c | Recreator Body Weight - child (kg) | 15 | U.S. EPA 1991a (pg. 15)
BWrec-a | Recreator Body Weight - adult (kg) | 80 | U.S. EPA 2011, Table 8-3; weighted mean values for adults 21 - 78
BW0-2 | Resident/Recreator Body Weight - age segment 0-2 (kg) | 15 | U.S. EPA 1991a (pg. 15)
BW2-6 | Resident/Recreator Body Weight - age segment 2-6 (kg) | 15 | U.S. EPA 1991a (pg. 15)
BW6-16 | Resident/Recreator Body Weight - age segment 6-16 (kg) | 80 | U.S. EPA 2011, Table 8-3; weighted mean values for adults 21 - 78
BW16-26 | Resident/Recreator Body Weight - age segment 16-26 (kg) | 80 | U.S. EPA 2011, Table 8-3; weighted mean values for adults 21 - 78
BWout | Outdoor Worker Body Weight (kg) | 80 | U.S. EPA 1991a (pg. 15)
BWcon | Construction Worker Body Weight (kg) | 80 | U.S. EPA 2011, Table 8-3; weighted mean values for adults 21 - 78
BWind | Indoor Worker Body Weight (kg) | 80 | U.S. EPA 2011, Table 8-3; weighted mean values for adults 21 - 78
BWcom | Composite Worker Body Weight (kg) | 80 | U.S. EPA 2011, Table 8-3; weighted mean values for adults 21 - 78
ABSd | Fraction of contaminant absorbed dermally from soil (unitless) | Contaminant-specific | U.S. EPA 2004 (Exhibit 3-4 and section 3.2.2.4)
Inorganic default = none
VOC default = none
SVOC default = 0.1
GIABS | Fraction of contaminant absorbed in gastrointestinal tract (unitless) Note: if the GIABS is >50% then it is set to 100% for the calculation of dermal toxicity values. | Contaminant-specific | U.S. EPA 2004 (Exhibit 4-1 and section 4.2)
Inorganic default = 1.0
VOC default = 1.0
SVOC default = 1.0
DAevent | Absorbed dose per event (µg/cm2 - event) | Contaminant-specific | U.S. EPA 2004 (Equation 3.2 and 3.3)

## EF, ED, ET
Symbol | Definition (units) | Default | Reference
Exposure Frequency, Exposure Duration, and Exposure Time Variables
EFres | Resident Exposure Frequency (days/year) | 350 | U.S. EPA 1991a (pg. 15)
EFres-a | Resident Exposure Frequency - adult (days/year) | 350 | U.S. EPA 1991a (pg. 15)
EFres-c | Resident Exposure Frequency - child (days/year) | 350 | U.S. EPA 1991a (pg. 15)
EFcom | Composite Worker Exposure Frequency (days/year) | 250 | U.S. EPA 1991a (pg. 15)
EFind | Indoor Worker Exposure Frequency (days/year) | 250 | U.S. EPA 1991a (pg. 15)
EFout | Outdoor Worker Exposure Frequency (days/year) | 225 | U.S. EPA 2002 (Exhibit 1-2)
EFcon | Construction Worker Exposure Frequency (days/year) | 250 | U.S. EPA 2002 Exhibit 5-1
EFrec | Recreator Exposure Frequency (days/year) | Site-Specific | Site-Specific
EFrec-c | Recreator Exposure Frequency - child (days/year) | Site-Specific | Site-Specific
EFrec-a | Recreator Exposure Frequency - adult (days/year) | Site-Specific | Site-Specific
EF0-2 | Resident/Recreator Exposure Frequency - age segment 0-2 (days/year) | Resident - 350 | Resident - U.S. EPA 1991a (pg. 15)
|  | Recreator - Site-Specific | Recreator - Site-Specific
EF2-6 | Resident/Recreator Exposure Frequency - age segment 2-6 (days/year) | Resident - 350 | Resident - U.S. EPA 1991a (pg. 15)
|  | Recreator - Site-Specific | Recreator - Site-Specific
EF6-16 | Resident/Recreator Exposure Frequency - age segment 6-16 (days/year) | Resident - 350 | Resident - U.S. EPA 1991a (pg. 15)
|  | Recreator - Site-Specific | Recreator - Site-Specific
EF16-26 | Resident/Recreator Exposure Frequency - age segment 16-26 (days/year) | Resident - 350 | Resident - U.S. EPA 1991a (pg. 15)
|  | Recreator - Site-Specific | Recreator - Site-Specific
EDres | Resident Exposure Duration (years) | 26 | EPA 2011, Table 16-108; 90th percentile for current residence time.
EDres-c | Resident Exposure Duration - child (years) | 6 | U.S. EPA 1991a (pg. 15)
EDres-a | Resident Exposure Duration - adult (years) | 20 | EDres (26 years) - EDres-c (6 years)
EDcom | Composite Worker Exposure Duration - (years) | 25 | U.S. EPA 1991a (pg. 15)
EDind | Indoor Worker Exposure Duration - (years) | 25 | U.S. EPA 1991a (pg. 15)
EDout | Outdoor Worker Exposure Duration (years) | 25 | U.S. EPA 1991a (pg. 15)
EDcon | Construction Worker Exposure Duration (years) | 1 | U.S. EPA 2002 Exhibit 5-1
EDrec | Recreator Exposure Duration (years) | 26 | EPA 2011, Table 16-108; 90th percentile for current residence time.
EDrec-c | Recreator Exposure Duration - child (years) | 6 | U.S. EPA 1991a (pg. 15)
EDrec-a | Recreator Exposure Duration - adult (years) | 20 | EDrec (26 years) - EDrec-c (6 years)
ED0-2 | Resident/Recreator Exposure Duration - age segment 0-2 (years) | 2 | U.S. EPA 2005 (pg. 37)
ED2-6 | Resident/Recreator Exposure Duration - age segment 2-6 (years) | 4 | U.S. EPA 2005 (pg. 37)
ED6-16 | Resident/Recreator Exposure Duration - age segment 6-16 (years) | 10 | U.S. EPA 2005 (pg. 37)
ED16-26 | Resident/Recreator Exposure Duration - age segment 16-26 (years) | 10 | U.S. EPA 2005 (pg. 37)
ETres-a | Resident Exposure Time (hours/day) | 24 | The whole day
ETres-c | Resident Exposure Time (hours/day) | 24 | The whole day
ETres | Resident Exposure Time (hours/day) | 24 | The whole day
ETcom | Composite Worker Exposure Time (hours/day) | 8 | The work day
ETind | Indoor Worker Exposure Time (hours/day) | 8 | The work day
ETout | Outdoor Worker Exposure Time (hours/day) | 8 | The work day
ETcon | Construction Worker Exposure Time (hours/day) | 8 | The work day
ETrec | Recreator Exposure Time (hours/day) | Site-Specific | Site-Specific
ETrec-c | Recreator Exposure Time - child (hours/day) | Site-Specific | Site-Specific
ETrec-a | Recreator Exposure Time - adult (hours/day) | Site-Specific | Site-Specific
ETevent-res-c | Resident Water Exposure Time - child (hours/event) | 0.54 | U.S. EPA 2011, Table 16-28; weighted average of 90th percentile time spent bathing (birth to <6 years)
ETevent-res-a | Resident Water Exposure Time - adult (hours/event) | 0.71 | U.S. EPA 2011, Tables 16-30 and 16-31; weighted average of adult (21 to 78) 90th percentile of time spent bathing/ showering in a day, divided by mean number of baths/showers taken in a day.
ETevent-res-adj | Resident Water Exposure Time - age-adjusted (hours/event) | 0.6708 | Calculated using the age adjusted intake factors equation
ETevent-res-madj | Resident Exposure Time - age-adjusted (hours/event) | 0.6708 | Calculated using the age adjusted intake factors equation
ETevent-rec-c | Recreator Surface Water Exposure Time - child (hours/event) | Site-Specific | Site-Specific
ETevent-rec-a | Recreator Surface Water Exposure Time - adult (hours/event) | Site-Specific | Site-Specific
ET0-2 | Resident/Recreator Exposure Time - age segment 0-2 (hours/day) | Resident - 24 | Resident - The whole day
|  | Recreator - Site-Specific | Recreator - Site-Specific
ET2-6 | Resident/Recreator Exposure Time - age segment 2-6 (hours/day) | Resident - 24 | Resident - The whole day
|  | Recreator - Site-Specific | Recreator - Site-Specific
ET6-16 | Resident/Recreator Exposure Time - age segment 6-16 (hours/day) | Resident - 24 | Resident - The whole day
|  | Recreator - Site-Specific | Recreator - Site-Specific
ET16-26 | Resident/Recreator Exposure Time - age segment 16-26 (hours/day) | Resident - 24 | Resident - The whole day
|  | Recreator - Site-Specific | Recreator - Site-Specific
ETevent-rec-adj | Recreator Exposure Time - age-adjusted (hours/event) | Site-Specific | Calculated using the age adjusted intake factors equation
ETevent-rec(0-2) | Recreator Exposure Time - age segment 0-2 (hours/event) | Site-Specific | Site-Specific
ETevent-rec(2-6) | Recreator Exposure Time - age segment 2-6 (hours/event) | Site-Specific | Site-Specific
ETevent-rec(6-16) | Recreator Exposure Time - age segment 6-16 (hours/event) | Site-Specific | Site-Specific
ETevent-rec(16-26) | Recreator Exposure Time - age segment 16-26 (hours/event) | Site-Specific | Site-Specific
ETevent-res(0-2) | Resident Exposure Time - age segment 0-2 (hours/event) | 0.54 | Calculated based on the ET given for ETevent-res-c
ETevent-res(2-6) | Resident Exposure Time - age segment 2-6 (hours/event) | 0.54 | Calculated based on the ET given for ETevent-res-c
ETevent-res(6-16) | Resident Exposure Time - age segment 6-16 (hours/event) | 0.71 | Calculated based on the ET given for ETevent-res-a
ETevent-res(16-26) | Resident Exposure Time - age segment 16-26 (hours/event) | 0.71 | Calculated based on the ET given for ETevent-res-a
ETevent-rec-madj | Recreator Exposure Time - age-adjusted (hours/event) | Site-Specific | Calculated using the age adjusted intake factors equation
EVrec-c | Recreator Events - child (events/day) | Site-Specific | Site-Specific
EVrec-a | Recreator Events - adult (events/day) | Site-Specific | Site-Specific
EVres-c | Resident Events - child (events/day) | 1 | U.S. EPA 2004; Exhibit 3-2
EVres-a | Resident Events - adult (events/day) | 1 | U.S. EPA 2004; Exhibit 3-2
EV0-2 | Resident/Recreator Events - age segment 0-2 (events/day) | Resident - 1 | U.S. EPA 2004; Exhibit 3-2
Recreator - Site-Specific
EV2-6 | Resident/Recreator Events - age segment 2-6 (events/day) | Resident - 1 | U.S. EPA 2004; Exhibit 3-2
Recreator - Site-Specific
EV6-16 | Resident/Recreator Events - age segment 6-16 (events/day) | Resident - 1 | U.S. EPA 2004; Exhibit 3-2
Recreator - Site-Specific
EV16-26 | Resident/Recreator Events - age segment 16-26 (events/day) | Resident - 1 | U.S. EPA 2004; Exhibit 3-2
Recreator - Site-Specific

## Soil to Groundwater
Symbol | Definition (units) | Default | Reference
Soil to Groundwater SSL Factor Variables
Cw | Target soil leachate concentration (mg/L) | nonzero MCL or RSL × DAF | U.S. EPA. 2002 Equation 4-14
DAF | Dilution attenuation factor (unitless) | 1 (or Site-Specific) | U.S. EPA. 2002 Equation 4-11
ED | Exposure duration | 70 | U.S. EPA. 2002 Equation 4-14
I | Infiltration Rate (m/year) | 0.18 | U.S. EPA. 2002 Equation 4-11
L | source length parallel to ground water flow (m) | Site-Specific | U.S. EPA. 2002 Equation 4-11
i | hydraulic gradient (m/m) | Site-Specific | U.S. EPA. 2002 Equation 4-11
K | aquifer hydraulic conductivity (m/year) | Site-Specific | U.S. EPA. 2002 Equation 4-11
θw | water-filled soil porosity (Lwater/Lsoil) | 0.3 | U.S. EPA. 2002 Equation 4-10
θa | air-filled soil porosity (Lair/Lsoil) | = n-θw | U.S. EPA. 2002 Equation 4-10
n | total soil porosity(Lpore/Lsoil) | = 1-(ρb/ρs) | U.S. EPA. 2002 Equation 4-10
ρs | soil particle density (kg/L) | 2.65 | U.S. EPA. 2002 Equation 4-10
ρb | dry soil bulk density (kg/L) | 1.5 | U.S. EPA. 2002 Equation 4-10
H' | Dimensionless Henry Law Constant (unitless) | Contaminant-specific | See Chemical-specific hierarchy
Kd | soil-water partition coefficient (L/kg) | = Koc × foc for organics | U.S. EPA. 2002 Equation 4-10
Koc | soil organic carbon/water partition coefficient (L/kg) | Contaminant-specific | See Chemical-specific hierarchy
foc | fraction organic carbon in soil (g/g) | 0.002 | U.S. EPA. 2002 Equation 4-10
da | aquifer thickness (m) | Site-Specific | U.S. EPA. 2002 Equation 4-10
ds | depth of source (m) | Site-Specific | U.S. EPA. 2002 Equation 4-10
d | mixing zone depth (m) | Site-Specific | U.S. EPA. 2002 Equation 4-12

## PEF Wind
Symbol | Definition (units) | Default | Reference
Wind Particulate Emission Factor Variables
PEF | Particulate Emission Factor - Minneapolis (m3/kg) | 1.36 x 109(region-specific) | U.S. EPA 2002 Exhibit D-2
Q/Cwind | Inverse of the Mean Concentration at the Center of a 0.5-Acre-Square Source (g/m2-s per kg/m3) | 93.77 (region-specific) | U.S. EPA 2002 Exhibit D-2
V | Fraction of Vegetative Cover (unitless) | 0.5 | U.S. EPA. 2002 Equation 4-5
Um | Mean Annual Wind Speed (m/s) | 4.69 | U.S. EPA. 2002 Equation 4-5
Ut | Equivalent Threshold Value of Wind Speed at 7m (m/s) | 11.32 | U.S. EPA. 2002 Equation 4-5
F(x) | Function Dependent on Um /Ut (unitless) | 0.194 | U.S. EPA. 2002 Equation 4-5
A | Dispersion constant unitless | PEF and region-specific | U.S. EPA 2002 Exhibit D-2
As | Areal extent of the site or contamination (acres) | 0.5 (range 0.5 to 500 ) | U.S. EPA 2002 Exhibit D-2
B | Dispersion constant unitless | PEF and region-specific | U.S. EPA 2002 Exhibit D-2
C | Dispersion constant unitless | PEF and region-specific | U.S. EPA 2002 Exhibit D-2

## PEF Mechanical Traffic
Symbol | Definition (units) | Default | Reference
Mechanical Particulate Emission Factor Variables from Vehicle Traffic
PEFsc | Particulate Emission Factor - subchronic (m3/kg) | Site-Specific | U.S. EPA 2002 Equation 5-5
Q/Csr | Inverse of the ratio of the 1-h geometric mean concentration to the emission flux along a straight road segment bisecting a square site (g/m2-s per kg/m3) | 23.02 (for 0.5 acre site) | U.S. EPA 2002 Equation 5-5
FD | Dispersion correction factor (unitless) | 0.185 | U.S. EPA 2002 Equation E-16
T | Total time over which construction occurs (s) | Site-Specific | U.S. EPA 2002 Equation 5-5
AR | Surface area of contaminated road segment (m2) | (AR = LR × WR × 0.092903m2/ft2) | U.S. EPA 2002 Equation 5-5
LR | Length of road segment (ft) | Site-Specific | U.S. EPA 2002 Equation 5-5
WR | Width of road segment (ft) | 20 | U.S. EPA 2002 Equation E-18
W | Mean vehicle weight (tons) | (number of cars x tons/car + number of trucks x tons/truck) / total vehicles) | U.S. EPA 2002 Equation 5-5
p | Number of days with at least 0.01 inches of precipitation (days/year) | Site-Specific | U.S. EPA 2002 Exhibit 5-2
∑VKT | Sum of fleet vehicle kilometers traveled during the exposure duration (km) | ∑VKT = total vehicles x distance (km/day) x frequency (weeks/year) x (days/year) | U.S. EPA 2002 Equation 5-5
A | Dispersion constant unitless | 12.9351 | U.S. EPA 2002 Equation 5-6
As | Areal extent of site surface soil contamination (acres) | 0.5 (range 0.5 to 500 ) | U.S. EPA 2002 Equation 5-6
B | Dispersion constant unitless | 5.7383 | U.S. EPA 2002 Equation 5-6
C | Dispersion constant unitless | 71.7711 | U.S. EPA 2002 Equation 5-6

## PEF Mechanical Other
Symbol | Definition (units) | Default | Reference
Mechanical Particulate Emission Factor Variables from other than Vehicle Traffic
PEF'sc | Particulate Emission Factor - subchronic (m3/kg) | Site-Specific | U.S. EPA 2002 Equation E-26
Q/Csa | Inverse of the ratio of the 1-h. geometric mean air concentration and the emission flux at the center of the square emission source (g/m2-s per kg/m3) | Site-Specific | U.S. EPA 2002 Equation E-15
FD | Dispersion correction factor (unitless) | Site-Specific | U.S. EPA 2002 Equation E-16
A | Dispersion constant unitless | 2.4538 | U.S. EPA 2002 Equation E-15
B | Dispersion constant unitless | 17.566 | U.S. EPA 2002 Equation E-15
C | Dispersion constant unitless | 189.0426 | U.S. EPA 2002 Equation E-15
As | Areal extent of site surface soil contamination (acres) | (range 0.5 to 500) | U.S. EPA 2002 Equation E-15
J'T | Total time-averaged PM10 unit emission flux for construction activities other than traffic on unpaved roads (g/m2-s) | Site-Specific | U.S. EPA 2002 Equation E-25
MPCwind | Unit mass emitted from wind erosion (g) | Site-Specific | U.S. EPA 2002 Equation E-20
V | Fraction of Vegetative Cover (unitless) | 0 | U.S. EPA 2002 Equation E-20
Um | Mean Annual Wind Speed (m/s) | 4.69 | U.S. EPA 2002 Equation E-20
Ut | Equivalent Threshold Value of Wind Speed at 7m (m/s) | 11.32 | U.S. EPA 2002 Equation E-20
F(x) | Function Dependent on Um /Ut (unitless) | 0.194 | U.S. EPA 2002 Equation E-20
Asurf | Areal extent of site surface soil contamination (m2) | (range 0.5 to 500) | U.S. EPA 2002 Equation E-20
ED | Exposure duration (years) | Site-Specific | U.S. EPA 2002 Equation E-20
Mexcav | Unit mass emitted from excavation soil dumping (g) | Site-Specific | U.S. EPA 2002 Equation E-21
0.35 | PM10 particle size multiplier (unitless) | 0.35 | U.S. EPA 2002 Equation E-21
Um | Mean annual wind speed during construction (m/s) | 4.69 | U.S. EPA 2002 Equation E-21
Mm-excav | Gravimetric soil moisture content (%) | 12 (mean value for municipal landfill cover) | U.S. EPA 2002 Equation E-21
ρsoil | In situ soil density (includes water) (mg/m3) | 1.68 | U.S. EPA 2002 Equation E-21
Aexcav | Areal extent of excavation (m2) | (range 0.5 to 500) | U.S. EPA 2002 Equation E-21
dexcav | Average depth of excavation (m) | Site-Specific | U.S. EPA 2002 Equation E-21
NA-dump | Number of times soil is dumped (unitless) | 2 | U.S. EPA 2002 Equation E-21
Mdoz | Unit mass emitted from dozing operations (g) | Site-Specific | U.S. EPA 2002 Equation E-22
0.75 | PM10 scaling factor (unitless) | 0.75 | U.S. EPA 2002 Equation E-22
sdoz | Soil silt content (%) | 6.9 | U.S. EPA 2002 Equation E-22
Mm-doz | Gravimetric soil moisture content (%) | 7.9 (mean value for overburden) | U.S. EPA 2002 Equation E-22
∑VKTdoz | Sum of dozing kilometers traveled (km) | Site-Specific | U.S. EPA 2002 Equation E-22
Sdoz | Average dozing speed (kph) | 11.4 (mean value for graders) | U.S. EPA 2002 Equation E-22
NA-doz | Number of times site is dozed (unitless) | Site-Specific | U.S. EPA 2002 Equation E-22
Bd | Dozer blade length (m) | Site-Specific | U.S. EPA 2002 Page E-28
Mgrade | Unit mass emitted from grading operations (g) | Site-Specific | U.S. EPA 2002 Equation E-23
0.6 | PM10 scaling factor (unitless) | 0.6 | U.S. EPA 2002 Equation E-23
∑VKTgrade | Sum of grading kilometers traveled (km) |  | U.S. EPA 2002 Equation E-23
Sgrade | Average grading speed (kph) | 11.4 (mean value for graders) | U.S. EPA 2002 Equation E-23
NA-grade | Number of times site is graded (unitless) | Site-Specific | U.S. EPA 2002 Equation E-23
Bg | Grader blade length (m) | Site-Specific | U.S. EPA 2002 Page E-28
Mtill | Unit mass emitted from tilling operations (g) | Site-Specific | U.S. EPA 2002 Equation E-24
still | Soil silt content (%) | 18 | U.S. EPA 2002 Equation E-24
Ac-till | Areal extent of tilling (acres) | Site-Specific | U.S. EPA 2002 Equation E-24
Ac-grade | Areal extent of grading (acres) | Site-Specific | Necessary to solve ∑VKTgrade in U.S. EPA 2002 Equation E-23
Ac-doz | Areal extent of dozinging (acres) | Site-Specific | Necessary to solve ∑VKTgrade in U.S. EPA 2002 Equation E-22
NA-till | Number of times soil is tilled (unitless) | 2 | U.S. EPA 2002 Equation E-24

## Chronic VF, Csat
Symbol | Definition (units) | Default | Reference
Chronic Volatilization Factor and Soil Saturation Limit Variables
VFulim | Volatilization Factor - Los Angeles (m3/kg) | Contaminant-specific | U.S. EPA. 2002 Equation 4-8
Csat | Soil saturation concentration (mg/kg) | Contaminant-specific | U.S. EPA. 2002 Equation 4-9
Q/Cvol | Inverse of the Mean Concentration at the Center of a 0.5-Acre-Square Source (g/m2-s per kg/m3) | 68.18 | U.S. EPA. 2002 Equation 4-8
As | Areal extent of the site contamination (acres) | 0.5 (range 0.5 to 500 ) | U.S. EPA 2002 Equation 4-8
B | Dispersion constant unitless | 18.4385 (region-specific) | U.S. EPA 2002 Exhibit D-3
C | Dispersion constant unitless | 209.7845 (region-specific) | U.S. EPA 2002 Exhibit D-3
DA | Apparent Diffusivity (cm2/s) | Contaminant-specific | U.S. EPA. 2002 Equation 4-8
T | Exposure interval (s) | 8.2 × 108 (used for unlimited source model) = 26 years | U.S. EPA. 2002 Equation 4-8
T | Exposure interval (years) | 26 (used for mass-limit model) | U.S. EPA. 2002 Equation 4-13
ρb | Dry soil bulk density (g/cm3) | 1.5 | U.S. EPA. 2002 Equation 4-8
θa | Air-filled soil porosity (Lair/Lsoil) (n-θw) | 0.28 | U.S. EPA. 2002 Equation 4-8
n | Total soil porosity ( Lpore/Lsoil) (1-(ρb/ρs) | 0.43 | U.S. EPA. 2002 Equation 4-8
θw | Water-filled soil porosity (Lwater/Lsoil) | 0.15 | U.S. EPA. 2002 Equation 4-8
ρs | Soil particle density (g/cm3) | 2.65 | U.S. EPA. 2002 Equation 4-8
S | Water Solubility Limit (mg/L) | Contaminant-specific | See Chemical-specific hierarchy
R | Universal Gas Constant (L-atm/mole-K) | 0.082057 | U.S. EPAFact Sheet
Rc | Universal Gas Constant (cal/mole-K) | 1.9872 | U.S. EPA Fact Sheet
Dia | Diffusivity in air (cm2/s) | Contaminant-specific | U.S. EPA. 2001
H' | Dimensionless Henry's Law Constant | Contaminant-specific | See Chemical-specific hierarchy
Diw | Diffusivity in water (cm2/s) | Contaminant-specific | U.S. EPA. 2001
Kd | Soil-water partition coefficient (L/kg) (Koc×foc) | Contaminant-specific | U.S. EPA. 2002 Equation 4-8
Koc | Soil organic carbon-water partition coefficient (L/kg) | = Koc × foc for organics | See Chemical-specific hierarchy
foc | Organic carbon content of soil (g/g) | 0.006 | U.S. EPA. 2002 Equation 4-8
ds | Average source depth (m) | Site-Specific | U.S. EPA 2002 Equation 4-13

## Subchronic VF
Symbol | Definition (units) | Default | Reference
Subchronic Volatilization Factor for Unlimited Source and Mass-limit Equations
VFulim-sc | Subchronic Volatilization Factor (m3/kg) | Contaminant-specific | U.S. EPA 2002 Equation 5-14
Q/Csa | Inverse of the ratio of the 1-h geometric mean air concentration to the volatilization flux at the center of a square source (g/m2-s per kg/m3) | 14.31 (for 0.5 acre site) | U.S. EPA 2002 Equation 5-14
A | Dispersion constant unitless | 2.4538 | U.S. EPA 2002 Equation 5-15
Ac | Areal extent of the site soil contamination (acres) | 0.5 (range 0.5 to 500 ) | U.S. EPA 2002 Equation 5-15
B | Dispersion constant unitless | 17.566 | U.S. EPA 2002 Equation 5-15
C | Dispersion constant unitless | 189.0426 | U.S. EPA 2002 Equation 5-15
DA | Apparent Diffusivity (cm2/s) | Contaminant-specific | U.S. EPA 2002 Equation 5-14
T | Total time over which construction occurs (s) | Site-Specific | U.S. EPA 2002 Equation 5-14
ρb | Dry soil bulk density (g/cm3) | 1.5 | U.S. EPA 2002 Equation 5-14
FD | Dispersion correction factor (unitless) | 0.185 | U.S. EPA 2002 Equation 5-14
θa | Air-filled soil porosity (Lair/Lsoil) (n-θw) | 0.28 | U.S. EPA 2002 Equation 5-14
n | Total soil porosity ( Lpore/Lsoil) (1-(ρb/ρs) | 0.43 | U.S. EPA 2002 Equation 5-14
θw | Water-filled soil porosity (Lwater/Lsoil) | 0.15 | U.S. EPA 2002 Equation 5-14
ρs | Soil particle density (g/cm3) | 2.65 | U.S. EPA 2002 Equation 5-14
Dia | Diffusivity in air (cm2/s) | Contaminant-specific | U.S. EPA 2001
H' | Dimensionless Henry's Law Constant | Contaminant-specific | See Chemical-specific hierarchy
Diw | Diffusivity in water (cm2/s) | Contaminant-specific | U.S. EPA 2001
Kd | Soil-water partition coefficient (L/kg) (Koc×foc) | = Koc × foc for organics | See Chemical-specific hierarchy
Koc | Soil organic carbon-water partition coefficient (L/kg) | Contaminant-specific | See Chemical-specific hierarchy
foc | Organic carbon content of soil (g/g) | 0.006 (0.6%) | U.S. EPA 2002 Equation 5-14
T | Total time over which construction occurs (year) | Site-Specific (T=ED) | U.S. EPA 2002 Equation 5-17
ds | Average source depth (m) | Site-Specific | U.S. EPA 2002 Equation 5-17

## References
U.S. EPA (Environmental Protection Agency). 1987. Processes, Coefficients, and Models for Simulation Toxic Organics and Heavy Metals in Surface Waters. EPA/600/3-87/015. Office of Research and Development, Athens, GA.
U.S. EPA 1989. Risk assessment guidance for Superfund. Volume I: Human health evaluation manual (Part A)(PDF) (289 pp, 6.9 MB). Interim Final. Office of Emergency and Remedial Response. EPA/540/1-89/002.
U.S. EPA 1991a. Human health evaluation manual, supplemental guidance: "Standard default exposure factors (PDF) (28 pp, 248 K)". OSWER Directive 9285.6-03.
U.S. EPA 1991b. Risk Assessment Guidance for Superfund, Volume I: Human Health Evaluation Manual (Part B, Development of Risk-Based Preliminary Remediation Goals) (PDF) (68 pp, 721 K). Office of Emergency and Remedial Response. EPA/540/R-92/003. December 1991
U.S. EPA. 1996a. Soil Screening Guidance: User's Guide. Office of Emergency and Remedial Response. Washington, DC. OSWER No. 9355.4-23
U.S. EPA. 1996b. Soil Screening Guidance: Technical Background Document. Office of Emergency and Remedial Response. Washington, DC. OSWER No. 9355.4-17A
U.S. EPA. 1997a. Exposure Factors Handbook (PDF) (854 pp, 7.7 MB). Office of Research and Development, Washington, DC. EPA/600/P-95/002Fa.
U.S. EPA 2000. Exposure and Human Health Reassessment of 2,3,7,8-Tetrachlorodibenzo-p-Dioxin (TCDD) and Related Compounds. Part I: Estimating Exposure to Dioxin-Like Compounds. Volume 3--Properties, Environmental Levels, and Background Exposures. Draft Final Report. EPA/600/P- 00/001. Office of Research and Development, Washington, DC. September.
U.S. EPA, 2000b. Methodology for Deriving Ambient Water Quality Criteria for the Protection of Human Health (PDF) (185 pp, 790 K).
U.S. EPA, 2001 (PDF) (38 pp, 185 K). WATER9. Version 1.0.0. Office of Air Quality Planning and Standards, Research Triangle Park, NC. Web site.
U.S. EPA 2002. Supplemental Guidance for Developing Soil Screening Levels for Superfund Sites. OSWER 9355.4-24. December 2002.
U.S. EPA 2004. Risk Assessment Guidance for Superfund Volume I: Human Health Evaluation Manual (Part E, Supplemental Guidance for Dermal Risk Assessment) Final. OSWER 9285.7-02EP.July 2004. Document (PDF) (186 pp, 4.2 MB) and website.
U.S. EPA 2005. Supplemental Guidance for Assessing Susceptibility from Early-Life Exposure to Carcinogens. March 2005. Document (PDF) (166 pp, 468 K)
U.S. EPA 2009. Risk Assessment Guidance for Superfund Volume I: Human Health Evaluation Manual (Part F, Supplemental Guidance for Inhalation Risk Assessment) Final. OSWER 9285.7-82. January 2009. Document (PDF) (68 pp, 724 K), memo (PDF) (3 pp, 487 K) and website.
U.S. EPA 2011. Exposure Factors Handbook 2011 Edition (Final). National Center for Environmental Assessment, Office of Research and Development. Washington D.C. Currently available online at the EFH webpage or download here (PDF) (1436 pp, 21.3 MB).
U.S. EPA 2012. OSWER Directive 9200.1-113: Compilation and Review of Data on Relative Bioavailability of Arsenic in Soil . Washington, DC.
U.S. EPA 2014. OSWER Directive 9200.1-120 (PDF) (7 pp, 1.1 MB). Washington, DC.
U.S. EPA 2019. Exposure Factors Handbook Chapter 3 Updates Office of Research and Development,, Washington, DC.