## Table compare
CAS | Chemical | Type of Observation | voc_status | Mutagenic | GIABS | ABSd | Csat (mg/kg) | RfDo (mg/kg-day) | k e y | RfCi (mg/m3) | k e y | SFO (mg/kg-day)-1 | k e y | IUR (mg/m3)-1 | k e y | Resident Soil (mg/kg) | resskey | Industrial Soil (mg/kg) | indskey | ResidentAir (ug/m3) | resakey | IndustrialAir (ug/m3) | indakey | Tap Water (ug/L) | restkey | MCL (ug/L) | Risk-based SSL (mg/kg) | slriskkey | MCL-based SSL (mg/kg)
107-13-1 | Acrylonitrile | Spring 2023 | V |  |  |  | 11000 | 0.01 | A | 0.002 | I | 0.54 | I | 6.8e-05 | I | 0.25 | c* | 1.1 | c* | 0.041 | c* | 0.18 | c* | 0.052 | c* |  | 1.1e-05 | c*
107-13-1 | Acrylonitrile | Fall 2023 | V |  |  |  | 11000 | 0.001 | H | 0.002 | I | 0.54 | I | 6.8e-05 | I | 0.25 | c* | 1.1 | c* | 0.041 | c* | 0.18 | c* | 0.052 | c* |  | 1.1e-05 | c*
| Acrylonitrile | Change Effect | [5 empty] | X | X
7440-02-0 | Nickel Soluble Salts | Spring 2023 | [5 empty] | 0.02 | I | 9e-05 | A |  |  | 0.00026 | C | 1500 | n | 22000 | n | 0.011 | c** | 0.047 | c** | 390 | n |  | 26 | n
7440-02-0 | Nickel Soluble Salts | Fall 2023 | [5 empty] | 0.02 | I | 1.4e-05 | C |  |  | 0.00026 | C | 1400 | n | 18000 | n | 0.011 | c** | 0.047 | c** | 390 | n |  | 26 | n
| Nickel Soluble Salts | Change Effect | [7 empty] | X | X |  |  |  |  | X |  | X
62037-80-3 | Ammonium perfluoro-2-methyl-3-oxahexanoate | Spring 2023 | [5 empty] | 3e-06 | D | [6 empty] | 0.19 | n | 2.5 | n |  |  |  |  | 0.06 | n |  | 1.3e-05 | n
62037-80-3 | Ammonium perfluoro-2-methyl-3-oxahexanoate | Fall 2023 | [5 empty] | 3e-06 | D | [6 empty] | 0.19 | n | 2.5 | n |  |  |  |  | 0.021 | n |  | 2.2e-05 | n
| Ammonium perfluoro-2-methyl-3-oxahexanoate | Change Effect | [21 empty] | X |  |  | X
10495-86-0 | Ammonium perfluorobutanoate | Spring 2023 | [5 empty] | 0.001 | I | [6 empty] | 63 | n | 820 | n |  |  |  |  | 20 | n |  | 0.0071 | n
10495-86-0 | Ammonium perfluorobutanoate | Fall 2023 | V |  |  |  | 270 | 0.001 | I | [6 empty] | 78 | n | 1200 | ns |  |  |  |  | 19 | n |  | 0.0068 | n
| Ammonium perfluorobutanoate | Change Effect | X |  |  |  | X |  | . | [6 empty] | X |  | X | X |  |  |  |  | X |  |  | X
21615-47-4 | Ammonium perfluorohexanoate | Spring 2023 | V |  |  |  |  | 0.0005 | I | [6 empty] | 39 | n | 580 | n |  |  |  |  | 7.2 | n |  | 0.017 | n
21615-47-4 | Ammonium perfluorohexanoate | Fall 2023 | [5 empty] | 0.0005 | I | [6 empty] | 32 | n | 410 | n |  |  |  |  | 7.2 | n |  | 0.0017 | n
| Ammonium perfluorohexanoate | Change Effect | X | [12 empty] | X |  | X | [8 empty] | X
13252-13-6 | Hexafluoropropylene oxide dimer acid (HFPO-DA) | Spring 2023 | V |  |  |  |  | 3e-06 | D | [6 empty] | 0.23 | n | 3.5 | n |  |  |  |  | 0.06 | n
13252-13-6 | Hexafluoropropylene oxide dimer acid (HFPO-DA) | Fall 2023 | V |  |  |  | 1900000 | 3e-06 | D | [6 empty] | 0.23 | n | 3.5 | n |  |  |  |  | 0.015 | n |  | 1.5e-05 | n
| Hexafluoropropylene oxide dimer acid (HFPO-DA) | Change Effect |  |  |  |  | X | [16 empty] | X |  |  | X | X
45187-15-3 | Perfluorobutanesulfonate | Spring 2023 | [5 empty] | 0.0003 | P | [6 empty] | 19 | n | 250 | n |  |  |  |  | 6 | n |  | 0.0019 | n
45187-15-3 | Perfluorobutanesulfonate | Fall 2023 | [5 empty] | 0.0003 | P | [6 empty] | 19 | n | 250 | n |  |  |  |  | 6 | n |  | 0.003 | n
| Perfluorobutanesulfonate | Change Effect | [24 empty] | X
375-73-5 | Perfluorobutanesulfonic acid (PFBS) | Spring 2023 | [5 empty] | 0.0003 | P | [7 empty] | n | 250 | n |  |  |  |  | 6 | n |  | 0.0019 | n
375-73-5 | Perfluorobutanesulfonic acid (PFBS) | Fall 2023 | [5 empty] | 0.0003 | P | [7 empty] | n | 250 | n |  |  |  |  | 6 | n |  | 0.003 | n
| Perfluorobutanesulfonic acid (PFBS) | Change Effect | [24 empty] | X
45048-62-2 | Perfluorobutanoate | Spring 2023 | V |  |  |  | 93000 | 0.001 | I | [7 empty] | n | 1200 | n |  |  |  |  | 18 | n |  | 0.0067 | n
45048-62-2 | Perfluorobutanoate | Fall 2023 | V |  |  |  | 2600 | 0.001 | I | [7 empty] | n | 1200 | n |  |  |  |  | 18 | n |  | 0.0063 | n
| Perfluorobutanoate | Change Effect |  |  |  |  | X | [19 empty] | X
92612-52-7 | Perfluorohexanoate | Spring 2023 | V |  |  |  | 6800 | 0.0005 | I | [7 empty] | n | 580 | n |  |  |  |  | 6.1 | n |  | 0.014 | n
92612-52-7 | Perfluorohexanoate | Fall 2023 | [5 empty] | 0.0005 | I | [7 empty] | n | 410 | n |  |  |  |  | 6.1 | n |  | 0.0015 | n
| Perfluorohexanoate | Change Effect | X |  |  |  | X | [10 empty] | X | [8 empty] | X
45298-90-6 | Perfluorooctanesulfonate | Spring 2023 | [5 empty] | 2e-06 | A | [7 empty] | n | 1.6 | n |  |  |  |  | 0.04 | n |  | 3.8e-05 | n
45298-90-6 | Perfluorooctanesulfonate | Fall 2023 | [5 empty] | 2e-06 | A | [7 empty] | n | 1.6 | n |  |  |  |  | 0.04 | n |  | 0.00031 | n
| Perfluorooctanesulfonate | Change Effect | [24 empty] | X
2966-54-3 | Potassium heptafluorobutanoate | Spring 2023 | V |  |  |  | 110000 | 0.002 | I | [7 empty] | n | 2300 | n |  |  |  |  | 38 | n |  | 0.014 | n
2966-54-3 | Potassium heptafluorobutanoate | Fall 2023 | V |  |  |  | 96000 | 0.002 | I | [7 empty] | n | 2300 | n |  |  |  |  | 38 | n |  | 0.013 | n
| Potassium heptafluorobutanoate | Change Effect |  |  |  |  | X | [19 empty] | X
| Potassium salts of inorganic phosphates | Spring 2023 | [5 empty] | 1 | P | [7 empty] | n | 820000 | nm |  |  |  |  | 20000 | n
E524680403 | Potassium salts of inorganic phosphates | Fall 2023 | [5 empty] | 1 | P | [7 empty] | n | 1200000 | nm |  |  |  |  | 20000 | n
X | Potassium salts of inorganic phosphates | Change Effect | [15 empty] | X | [9 empty] | .
2218-54-4 | Sodium perfluorobutanoate | Spring 2023 | V |  |  |  | 100000 | 0.001 | I | [7 empty] | n | 1200 | n |  |  |  |  | 18 | n |  | 0.0068 | n
2218-54-4 | Sodium perfluorobutanoate | Fall 2023 | V |  |  |  | 90000 | 0.001 | I | [7 empty] | n | 1200 | n |  |  |  |  | 18 | n |  | 0.0064 | n
| Sodium perfluorobutanoate | Change Effect |  |  |  |  | X | [19 empty] | X
2923-26-4 | Sodium perfluorohexanoate | Spring 2023 | V |  |  |  |  | 0.0005 | I | [7 empty] | n | 580 | n |  |  |  |  | 10 | n |  | 0.023 | n
2923-26-4 | Sodium perfluorohexanoate | Fall 2023 | [5 empty] | 0.0005 | I | [7 empty] | n | 410 | n |  |  |  |  | 10 | n |  | 0.0024 | n
| Sodium perfluorohexanoate | Change Effect | X | [14 empty] | X |  |  | . |  | . |  |  |  | X
| Sodium salts of inorganic phosphates | Spring 2023 | [5 empty] | 1 | P | [7 empty] | n | 820000 | nm |  |  |  |  | 20000 | n
E524680404 | Sodium salts of inorganic phosphates | Fall 2023 | [5 empty] | 1 | P | [7 empty] | n | 1200000 | nm |  |  |  |  | 20000 | n
X | Sodium salts of inorganic phosphates | Change Effect | [15 empty] | X
13776-88-0 | Aluminum metaphosphate | Fall 2023 | [5 empty] | 2.9 | X | [6 empty] | 230000 | nm | 3400000 | nm |  |  |  |  | 59000 | n
E524680405 | Aluminum salts of inorganic phosphates | Fall 2023 | [5 empty] | 0.3 | X | [6 empty] | 23000 | n | 350000 | nm |  |  |  |  | 6000 | n
82113-65-3 | Bis(trifluoromethylsulfonyl)amine (TFSI) | Fall 2023 | V |  |  |  |  | 0.0003 | R | [6 empty] | 23 | n | 350 | n |  |  |  |  | 5.9 | n |  | 0.0019 | n
16065-83-1 | Chromium(III) (Soluble Compounds) | Fall 2023 | [7 empty] | 6e-05 | C |  |  |  |  | 85000 | n | 360000 | nm | 0.063 | n | 0.26 | n
90076-65-6 | Lithium bis[(trifluoromethyl)sulfonyl]azanide | Fall 2023 | V |  |  |  |  | 0.0003 | R | [6 empty] | 23 | n | 350 | n |  |  |  |  | 6 | n |  | 0.0019 | n
108-87-2 | Methylcyclohexane | Fall 2023 | V |  |  |  | 68 |  |  | 0.095 | X |  |  |  |  | 98 | ns | 410 | ns | 99 | n | 420 | n | 200 | n |  | 0.44 | n
13530-50-2 | Monoaluminum phosphate | Fall 2023 | [5 empty] | 3.5 | X | [6 empty] | 280000 | nm | 4100000 | nm |  |  |  |  | 71000 | n
307-55-1 | Perfluorododecanoic acid (PFDoDA) | Fall 2023 | [5 empty] | 5e-05 | N | [6 empty] | 3.2 | n | 41 | n |  |  |  |  | 1 | n |  | 0.17 | n
16517-11-6 | Perfluorooctadecanoic acid (PFODA) | Fall 2023 | [5 empty] | 0.04 | N | [6 empty] | 2500 | n | 33000 | n |  |  |  |  | 800 | n |  | 220 | n
422-64-0 | Perfluoropropanoic acid (PFPrA) | Fall 2023 | V |  |  |  | 14000 | 0.0005 | R | [6 empty] | 39 | n | 580 | n |  |  |  |  | 9.8 | n |  | 0.0021 | n
376-06-7 | Perfluorotetradecanoic acid (PFTetA) | Fall 2023 | [5 empty] | 0.001 | N | [6 empty] | 63 | n | 820 | n |  |  |  |  | 20 | n |  | 9.4 | n
2058-94-8 | Perfluoroundecanoic acid (PFUDA) | Fall 2023 | [5 empty] | 0.0003 | N | [6 empty] | 19 | n | 250 | n |  |  |  |  | 6 | n |  | 0.045 | n
7784-30-7 | Phosphoric acid, aluminum salt (1:1) [aluminum phosphate] | Fall 2023 | [5 empty] | 1.4 | X | [6 empty] | 86000 | n | 1100000 | nm |  |  |  |  | 27000 | n
7785-88-8 | Phosphoric acid, aluminum sodium salt (1:X:X) [sodium aluminum phosphate acidic (acidic SALP)] | Fall 2023 | [5 empty] | 4.3 | X | [6 empty] | 330000 | nm | 5000000 | nm |  |  |  |  | 85000 | n
10279-59-1 | Sodium aluminum phosphate (anhydrous) | Fall 2023 | [5 empty] | 5 | X | [6 empty] | 390000 | nm | 5800000 | nm |  |  |  |  | 100000 | n
10305-76-7 | Sodium aluminum phosphate (tetrahydrate) | Fall 2023 | [5 empty] | 3.5 | X | [6 empty] | 280000 | nm | 4100000 | nm |  |  |  |  | 70000 | n
15136-87-5 | Trialuminum sodium tetra decahydrogenoctaorthophosphate (dihydrate) | Fall 2023 | [5 empty] | 3.3 | X | [6 empty] | 250000 | nm | 3800000 | nm |  |  |  |  | 65000 | n
13939-25-8 | Triphosphoric acid, aluminum salt (1:1) [aluminum triphosphate] | Fall 2023 | [5 empty] | 3.1 | X | [6 empty] | 200000 | nm | 2600000 | nm |  |  |  |  | 62000 | n
TR=1E-06
THQ=1.0