## Table compare
CAS | Chemical | Type of Observation | voc_status | Mutagenic | GIABS | ABSd | Csat (mg/kg) | RfDo (mg/kg-day) | k e y | RfCi (mg/m3) | k e y | SFO (mg/kg-day)-1 | k e y | IUR (mg/m3)-1 | k e y | Resident Soil (mg/kg) | resskey | Industrial Soil (mg/kg) | indskey | ResidentAir (ug/m3) | resakey | IndustrialAir (ug/m3) | indakey | Tap Water (ug/L) | restkey | MCL (ug/L) | Risk-based SSL (mg/kg) | slriskkey | MCL-based SSL (mg/kg)
107-13-1 | Acrylonitrile | Fall 2023 | V |  |  |  | 11000 | 0.001 | H | 0.002 | I | 0.54 | I | 6.8e-05 | I | 0.25 | c** | 1.1 | c** | 0.041 | c** | 0.18 | c** | 0.052 | c** |  | 1.1e-05 | c**
107-13-1 | Acrylonitrile | Spring 2024 | V |  |  |  | 11300 | 9e-05 | T | 0.002 | I | 0.54 | I | 6.8e-05 | I | 0.25 | c** | 1.1 | c** | 0.041 | c** | 0.18 | c** | 0.052 | c** |  | 1.1e-05 | c**
| Acrylonitrile | Change Effect | [5 empty] | X | X
67-66-3 | Chloroform | Fall 2023 | V |  |  |  | 2500 | 0.01 | I | 0.098 | A | 0.031 | C | 2.3e-05 | I | 0.32 | c* | 1.4 | c* | 0.12 | c* | 0.53 | c* | 0.22 | c* | 8.0E+01(G) | 6.1e-05 | c* | 0.022
67-66-3 | Chloroform | Spring 2024 | V |  |  |  | 2540 | 0.01 | I | 0.00195 | T | 0.031 | C | 2.3e-05 | I | 0.32 | c** | 1.4 | c** | 0.12 | c** | 0.53 | c** | 0.22 | c** | 8.0E+01(G) | 6.1e-05 | c** | 0.022
| Chloroform | Change Effect | [7 empty] | X | X | [5 empty] | X |  | X |  | X |  | X |  | X |  |  | X
119-90-4 | Dimethoxybenzidine, 3,3'- | Fall 2023 | [9 empty] | 1.6 | P | 0.14 | C | 0.33 | c | 1.4 | c | 2e-05 | c | 8.8e-05 | c | 0.047 | c |  | 5.8e-05 | c
119-90-4 | Dimethoxybenzidine, 3,3'- | Spring 2024 | [9 empty] | 1.6 | P |  |  | 0.34 | c | 1.4 | c |  |  |  |  | 0.047 | c |  | 5.8e-05 | c
| Dimethoxybenzidine, 3,3'- | Change Effect | [11 empty] | X | X | X |  |  |  | X | X | X | X
319-84-6 | Hexachlorocyclohexane, Alpha- | Fall 2023 | [9 empty] | 6.3 | I | 0.0018 | I | 0.086 | c | 0.36 | c | 0.0016 | c | 0.0068 | c | 0.0072 | c |  | 4.2e-05 | c
319-84-6 | Hexachlorocyclohexane, Alpha- | Spring 2024 | [5 empty] | 0.0009 | A |  |  | 6.3 | I | 0.0018 | I | 0.086 | c* | 0.36 | c | 0.0016 | c | 0.0068 | c | 0.0072 | c |  | 4.2e-05 | c
| Hexachlorocyclohexane, Alpha- | Change Effect | [5 empty] | X | X | [7 empty] | X
13252-13-6 | Hexafluoropropylene oxide dimer acid (HFPO-DA) | Fall 2023 | V |  |  |  | 1900000 | 3e-06 | D | [6 empty] | 0.023 | n | 0.35 | n |  |  |  |  | 0.0015 | n |  | 1.5e-06 | n
13252-13-6 | Hexafluoropropylene oxide dimer acid (HFPO-DA) | Spring 2024 | V |  |  |  | 1920000 | 3e-06 | D | [6 empty] | 0.023 | n | 0.35 | n |  |  |  |  | 0.0015 | n | 1.0E-02(G) | 1.5e-06 | n | 1e-05
| Hexafluoropropylene oxide dimer acid (HFPO-DA) | Change Effect | [23 empty] | X |  |  | X
7439-92-1 | Lead and Compounds | Fall 2023 | [13 empty] | 400 | G | 800 | G | 0.15 | G |  |  | 15 | G | 1.5E+01 |  |  | 14
7439-92-1 | Lead and Compounds | Spring 2024 | [13 empty] | 200 | G | 800 | G | 0.15 | G |  |  | 15 | G | 1.5E+01 |  |  | 14
| Lead and Compounds | Change Effect | [13 empty] | X
90-12-0 | Methylnaphthalene, 1- | Fall 2023 | V |  |  |  | 390 | 0.07 | A |  |  | 0.029 | P |  |  | 18 | c* | 73 | c* |  |  |  |  | 1.1 | c* |  | 0.006 | c*
90-12-0 | Methylnaphthalene, 1- | Spring 2024 | V |  |  |  | 394 | 0.07 | A | 3e-06 | P | 0.051 | X |  |  | 0.018 | n | 0.077 | n | 0.00031 | n | 0.0013 | n | 0.00063 | n |  | 3.3e-06 | n
| Methylnaphthalene, 1- | Change Effect | [7 empty] | X | X | X | X |  |  | X | XX | X | X |  | X |  | X | X | X |  | X | X
7440-02-0 | Nickel Soluble Salts | Fall 2023 | [5 empty] | 0.02 | I | 1.4e-05 | C |  |  | 0.00026 | C | 140 | n | 1800 | n | 0.0015 | n | 0.0061 | n | 39 | n |  | 2.6 | n
7440-02-0 | Nickel Soluble Salts | Spring 2024 | [5 empty] | 0.02 | I | 1e-05 | T |  |  | 0.00026 | C | 140 | n | 1700 | n | 0.001 | n | 0.0044 | n | 39 | n |  | 2.6 | n
| Nickel Soluble Salts | Change Effect | [7 empty] | X | X | [6 empty] | X |  | X |  | X
355-46-4 | Perfluorohexanesulfonic acid (PFHxS) | Fall 2023 | [5 empty] | 2e-05 | A | [6 empty] | 0.13 | n | 1.6 | n |  |  |  |  | 0.039 | n |  | 1.7e-05 | n
355-46-4 | Perfluorohexanesulfonic acid (PFHxS) | Spring 2024 | [5 empty] | 2e-05 | A | [6 empty] | 0.13 | n | 1.6 | n |  |  |  |  | 0.039 | n | 1.0E-02(G) | 1.7e-05 | n | 4.2e-06
| Perfluorohexanesulfonic acid (PFHxS) | Change Effect | [23 empty] | X |  |  | X
375-95-1 | Perfluorononanoic acid (PFNA) | Fall 2023 | [5 empty] | 3e-06 | A | [6 empty] | 0.019 | n | 0.25 | n |  |  |  |  | 0.0059 | n |  | 2.5e-05 | n
375-95-1 | Perfluorononanoic acid (PFNA) | Spring 2024 | [5 empty] | 3e-06 | A | [6 empty] | 0.019 | n | 0.25 | n |  |  |  |  | 0.0059 | n | 1.0E-02(G) | 2.5e-05 | n | 4.2e-05
| Perfluorononanoic acid (PFNA) | Change Effect | [23 empty] | X |  |  | X
45298-90-6 | Perfluorooctanesulfonate | Fall 2023 | [5 empty] | 2e-06 | A | [6 empty] | 0.013 | n | 0.16 | n |  |  |  |  | 0.004 | n |  | 3.1e-05 | n
45298-90-6 | Perfluorooctanesulfonate | Spring 2024 | [5 empty] | 1e-07 | D |  |  | 39.5 | D |  |  | 0.00063 | n | 0.0082 | n |  |  |  |  | 0.0002 | n |  | 1.5e-06 | n
| Perfluorooctanesulfonate | Change Effect | [5 empty] | X | X |  |  | X | X |  |  | X |  | X | [5 empty] | X |  |  | X
1763-23-1 | Perfluorooctanesulfonic acid (PFOS) | Fall 2023 | [5 empty] | 2e-06 | A | [6 empty] | 0.013 | n | 0.16 | n |  |  |  |  | 0.004 | n |  | 3.1e-05 | n
1763-23-1 | Perfluorooctanesulfonic acid (PFOS) | Spring 2024 | [5 empty] | 1e-07 | D |  |  | 39.5 | D |  |  | 0.00063 | n | 0.0082 | n |  |  |  |  | 0.0002 | n | 0.004 | 1.5e-06 | n | 3e-05
| Perfluorooctanesulfonic acid (PFOS) | Change Effect | [5 empty] | X | X |  |  | X | X |  |  | X |  | X | [5 empty] | X |  | X | X |  | X
45285-51-6 | Perfluorooctanoate | Fall 2023 | [5 empty] | 3e-06 | A |  |  | 0.07 | D |  |  | 0.019 | n | 0.25 | n |  |  |  |  | 0.006 | n |  | 9.1e-05 | n
45285-51-6 | Perfluorooctanoate | Spring 2024 | [5 empty] | 3e-08 | D |  |  | 29300 | D |  |  | 1.9e-05 | c* | 7.8e-05 | c* |  |  |  |  | 2.7e-06 | c* |  | 4e-08 | c*
| Perfluorooctanoate | Change Effect | [5 empty] | X | X |  |  | X |  |  |  | X | X | X | X |  |  |  |  | X | X |  | X | X
335-67-1 | Perfluorooctanoic acid (PFOA) | Fall 2023 | [5 empty] | 3e-06 | A |  |  | 0.07 | D |  |  | 0.019 | n | 0.25 | n |  |  |  |  | 0.006 | n |  | 9.1e-05 | n
335-67-1 | Perfluorooctanoic acid (PFOA) | Spring 2024 | [5 empty] | 3e-08 | D |  |  | 29300 | D |  |  | 1.9e-05 | c* | 7.8e-05 | c* |  |  |  |  | 2.7e-06 | c* | 0.004 | 4e-08 | c* | 6.1e-05
| Perfluorooctanoic acid (PFOA) | Change Effect | [5 empty] | X | X |  |  | X |  |  |  | X | X | X | X |  |  |  |  | X | X | X | X | X | X
2795-39-3 | Potassium perfluorooctanesulfonate | Fall 2023 | [5 empty] | 2e-06 | A | [6 empty] | 0.013 | n | 0.16 | n |  |  |  |  | 0.004 | n |  | 3.1e-05 | n
2795-39-3 | Potassium perfluorooctanesulfonate | Spring 2024 | [5 empty] | 1e-07 | D |  |  | 39.5 | D |  |  | 0.00063 | n | 0.0082 | n |  |  |  |  | 0.0002 | n |  | 1.5e-06 | n
| Potassium perfluorooctanesulfonate | Change Effect | [5 empty] | X | X |  |  | X | X |  |  | X |  | X | [5 empty] | X |  |  | X
3825-26-1 | Ammonium perfluorooctanoate | Spring 2024 | [5 empty] | 3e-08 | D |  |  | 29300 | D |  |  | 1.9e-05 | c* | 7.8e-05 | c* |  |  |  |  | 2.7e-06 | c* |  | 4e-08 | c*
25551-13-7 | Benzene, Trimethyl | Spring 2024 | V |  |  |  | 182 |  |  | 0.004 | C |  |  |  |  | 5.1 | n | 22 | n | 0.42 | n | 1.8 | n | 0.83 | n |  | 0.0012 | n
7439-92-1 | Lead and Compounds (with other sources of lead present, see Guidance) | Spring 2024 | [13 empty] | 100 | G
TR=1E-06
THQ=0.1